## Checklist Templates
Warnings | Id | Type | Name | Values | Prompting Name
| 6a9d42b0-3690-49e8-aae8-73ba9808bc92 | checklist | Add Delay / Damage |  | Notice of Delay/Damage
| 4d22ac58-1e49-4372-aeac-cef80beed97b | checkpoint-no-value | Notice of Delay/Damage
| 04d652de-4dce-46c0-a1ef-3432b444bcae | textbox | Reference Point
| e72120d4-51ec-451b-856c-a513bf3b3c98 | textbox | Description
| 6c2ac8b9-f595-4f76-94cc-265763370bd7 | signoff | Request Review / Send for Acknowledgement
| 82a0d1c7-41d9-4f13-944f-a9149fb0d28f | checkpoint-no-value | Delay/Damage Acknowledged
| 967ee202-a218-46c4-98c8-b6d773c666b2 | button |  | No,Yes
| 92760c28-1207-4bad-af92-0b839f0e91b0 | checklist | Add Roof Report |  | Roof Report
| 359f4cb3-9f8b-48fb-b49e-953d6c628316 | checkpoint-no-value | Details
| 353c15b2-4660-5017-b2e5-fadc23624556 | textbox | Reviewed By
| 24413dda-7c70-590a-a529-363b3a354b9a | textbox | Address
| 1c714aae-44ff-4e46-b338-d456d7040f34 | checkpoint | Building Age/Specs/documents
| 42e7b7c7-eff5-54fe-9416-3320846c0491 | textbox | Type of roof
| 7cdd5c04-c013-5879-8aa2-e6546d1527fe | textbox | m2
| e66e777b-bad6-5820-bbe5-29b0a9f04734 | textbox | Purlin/Material/Spacing
| 0e8d9bad-dba7-44c0-8ac9-ba9ed1ea3238 | checkpoint | Flashings and Gutters
| ace1219b-e302-4d2b-9bfc-f4e8e770f681 | checkpoint | Services
| b130d163-b33a-4c6c-8107-1d6d9409bd4f | checkpoint | Observations
| aa7a89f3-53ab-5d1f-a681-e482fc8cbc7b | textbox | Expectancy
| 135c510e-8b86-50b4-8f42-1754cb676f1c | textbox | Recommendations
| b87511c9-75e6-53e7-b185-357aab2fc54f | textbox | Estimate
| a00102fa-c804-47f7-a6d9-c3519f92610f | checklist | Add Variation |  | Variation Details -
| 9ed7142c-a3ba-400f-9353-ab4c48ae9029 | checkpoint | Variation Details Approved
| 28d26279-c304-4689-8317-1deb797dc8fe | textbox | Reference/Drawing/Instruction Number
| 2247155b-6de8-434c-a1e1-058d724a6a62 | textbox | Variation Area
| ae7fc046-dca9-4fab-98f8-374caeb044ec | textbox | Materials & labour breakdown
Invalid dependant | 20e76c22-5d91-4e27-88f2-6be20594496a | signoff | Request Variation Acknowledgement
| f3da0c95-843f-4088-b1f1-59d072fc3a6b | checkpoint | Variation Completed
Invalid dependant | c4afc49c-5c78-448e-9351-446a14415801 | signoff | Request Variation Signoff
| e7cc918c-b284-4610-8ad4-bd49554ecf54 | checklist | Crane Lift Plan Checklist |  | Crane Lift Plan Checklist
| c1546638-76ff-48a8-9a32-2e9d15791e3d | section | Lift plan details
| 5a90744b-c6f7-42ef-b37f-7a78a2617b84 | checkpoint-no-value | Lift plan details
| d34f2633-9950-5c0f-8a25-75430d018c71 | textbox | Customer
| 68a5dc51-164a-574f-8bba-e61605cf2804 | textbox | Site representative
| c3ae2f9c-755e-5d37-a8fa-5c9a428f68b3 | textbox | Crane supplier
| 1a10f627-e398-59b0-ba37-8c5d4ffcdc24 | textbox | Crane make/model
| b84a9adc-06dc-5943-b52d-71b5d6f984b9 | textbox | Crane operator
| b9c31dbf-2684-57e7-9ecc-a1c562cc154e | textbox | Date and time of the lifts
| 57537872-18ba-5995-92f4-d96c197c02ef | button | Communication | Radio, Hand signals, Other
| c1a1040e-0475-562f-bea6-41c445b50930 | textbox | Specify if other
| 3f4c0bcf-2425-5aed-9ff4-fc0f6bc59ceb | textbox | Lift description
| 5a47541f-0a05-56c0-9fa5-93f94c336614 | textbox | Crane ID
| 2e71cddc-e900-5a27-a100-26f692158857 | textbox | First Aider
| c6ec8824-5dae-5777-91f1-288a93953dea | textbox | Dogman
| 761e3d6f-66fd-5136-b789-fd289975851c | textbox | Location
| 047c8da3-5768-4b46-b918-f39dd1bd0a6a | checkpoint | Hazard checks
| 7dc3d960-6675-5881-80f2-bf9c38f80290 | tickbox | Workplace hazards
| 5525ae85-70ee-5444-8a55-972e5e64212e | tickbox | Crane Hazards
| 147d0e10-1e57-5664-9ec7-e1eed4790cee | tickbox | Crane Operator ticketed
| 70f84267-606d-5b3a-bb23-2d4d2a4552a0 | tickbox | Dogman ticketed
| 647a66ec-2d32-5087-b045-b8829fa5997b | tickbox | Fatigue managed
| 50e05d14-3f46-5085-8c1d-f817f5d13b11 | tickbox | PPE correct
| 8c5f427f-3c69-5e56-bccd-2382cc2812d4 | tickbox | Crane cert correct
| 6352f7a9-6f68-58c9-9edb-433485acdf91 | tickbox | Lifting equip certs correct
| 32a6d75a-8d60-55e0-a496-a6f9d04b6984 | tickbox | Rating charts correct
| 7c3eaaf5-0d19-5626-a2aa-31019ea390a6 | tickbox | Counterweight correct
| 1816f154-69f6-5525-beac-63bbf58db202 | tickbox | Reeving correct
| a8475aa1-d6d0-5b3f-a886-c8e5c64bff1c | tickbox | Outriggers Ext/Pinned
| b8a56b07-3efd-54c8-bc25-76846020c077 | tickbox | Vision conditions checked (sun strike/bad lighting/dark/fog/obstructed/control sunglasses/lighting/radios/spotter )
| 407e7871-02c1-549c-9766-6a114d7ed35c | tickbox | Weather conditions checked (fine/wet/ice/wind)
| 0ee6d2ca-4f54-5507-839d-b866199908ff | tickbox | Traffic managed (people and vehicles)
| 28bada23-4015-5b2a-9fa5-b5cf508eb1fe | tickbox | Radio's checked
| de9cfa4b-efae-54fb-8ce1-e4f52eba662d | tickbox | Airport notified
| 7524ce11-e2df-5042-9a71-92202b5b0c12 | tickbox | Hazard notification required (WorkSafe NZ: hazard notification)
| 7d5b5935-e939-5f38-86d2-b1041e030c45 | tickbox | Crane setup as per lift plan
| cd20e22c-638b-51bf-9d8e-6aee248e13b3 | tickbox | SLI configured and working
| 4830cd70-8dc9-557d-afac-afa311827fd1 | tickbox | Electrical hazards (power lines/load attached to power; power lines must be at least 4m away unless you have a permit)
| a67e292d-3c47-5d65-a643-7283899370c3 | tickbox | Crane is earthed
| 8573ac78-0022-59f5-9127-e77e8b6bd2af | tickbox | Ground conditions checked (flat, can support crane, access without sliding etc.)
| d671cde3-a9c8-512e-906d-e102d0fc5173 | tickbox | Underground services are clear (water, power, storm water, waste water, septic tanks etc.)
| 0043dca9-c2e7-5c37-9ed0-b8d6eb098eab | tickbox | Obstructions checked (slew, structures, boom, overhead, buildings etc.)
| ec8d7121-ed72-5a90-a8a1-8ea0a25ace54 | tickbox | Rigging methodology discussed
| 4b8cb383-886d-5554-9064-726d1354d198 | tickbox | Load support checked
| 194a378e-0717-5ffc-a462-711ad331969a | tickbox | The lift will use a tag line
| fe36ff7f-f9d6-56cd-b577-3550c6123285 | tickbox | Loose objects removed from load
| 77455b28-c86d-59b8-ab02-32389cda13a6 | tickbox | No simultaneous operations
| 0ebb44ef-7fd5-5fd9-81f2-983f337e1055 | tickbox | Mancage checks
| 2c4a4a3a-75f8-58b5-b727-4fc52a51485d | tickbox | Confined space checked
| 59f418de-5f65-5b9d-9e6a-7a37f5ba5092 | tickbox | Environment checked
| 37732c6f-43ce-41c0-995d-5a054982f2ab | checkpoint | Lift details photographed and uploaded
| d95802ba-6654-47d7-9ab7-7963bd853649 | checkpoint | Lift sketch photographed and uploaded
| b120b051-2838-4068-b486-827f29a4830a | checkpoint | Acknowledge
| e32c5f79-35c8-5a2b-a8d1-00035f2b1558 | textbox | Crane Operator
| 2d2e3bb6-814e-5cde-8e4d-b8c405acb00b | textbox | Dogman
| 221e3009-ded9-591f-bce7-98c1ea84f440 | textbox | Site Representative / Customer
| def5d389-518d-46b7-8cba-318115fc0e0c | checklist | Daily Pre-Start Safety Briefing |  | Daily Pre-Start Safety Briefing
| 76dbaa65-eefa-4d14-9d72-03b723e1044e | checkpoint | Daily Pre-Start Safety Briefing
| 50d7f882-d375-5474-be64-f391b8aa61b6 | date | Date
| 88ad505b-1a3f-48ca-aca8-16ecc8f67cb5 | checkpoint | What work is notifiable and has it been notified?
| 282c1f5c-f581-5753-8d8d-04cacadee935 | button | Any notifiable work? | yes, no
| ac65481d-18d2-59ec-9604-c3434ddd0dbe | textbox | Details if Yes
| 5484da70-2e5e-4e2a-a329-1b75700c7ef2 | checkpoint | Weather conditions
| 7397fd2e-613a-596d-86d7-06edd468a61c | dropdown | Conditions | Sunny, Overcast, Cloudy, Rainy
| 00b3af91-76d2-5b58-996c-7842defa5888 | textbox | Additional comments:
| bd2fe09f-77c3-4be7-9bc3-0729bea43943 | checkpoint | Hazards
| d7242154-f7a8-545d-b2cf-1416afdac1cd | tickbox | Electrical leads - Inspected and tagged
| ce053bb4-e010-5802-ba22-69baccc58868 | tickbox | EWP - Operators licenced
| 5d9dfc74-daa6-53b1-9168-da622d5a6cd3 | tickbox | Falling objects - Isolate the drop zone and wear head protection
| b923fb89-b84a-50ed-8d20-16b26f29af14 | tickbox | Flying objects - Wear head protection
| b7eaafbc-77b8-5528-893e-695873a0cc3c | tickbox | Ladders - Safe and secure. 3 points of contact
| 8376abff-3937-5b30-8802-15e13eb8097e | tickbox | Live power - Disconnect as necessary
| 2c9b5ccc-000b-56e8-9075-7bfb3c4f2b8f | tickbox | Noise - Hearing protection
| 7223d0aa-f823-5752-bd60-e114b5b6820d | tickbox | Other contractors - Daily Pre-Start Briefing attendance required
| 5362018f-8943-5159-9917-623c34ee981a | tickbox | Power tools - Ensure guards are fitted and use RCD
| fa936e7c-f928-5b83-9d01-068763cae6a5 | tickbox | Public and visitors - Is the construction area fenced off and safe
| dff3b7af-519f-5047-a7e0-040bc951931f | tickbox | Rotating machinery - Ensure guards are fitted at all times
| fe03d4e5-8d84-5875-85d5-ac6763983751 | tickbox | Scaffolding - Scaffold secure and certified
| 3cd1abba-3a5f-57e3-ae5c-af6e3efae2de | tickbox | Sun & Heat - Hat, sunblock & drinking water
| e4057eea-24af-5b13-ba5e-ccd417349d6c | tickbox | Traffic controls - Spotter/Hi Viz/cones/signage as required
| eafdff2a-7ad7-5299-9ca9-dfc1086463c1 | tickbox | Fall from height - Safety checks completed on all work at height gear
| 2ece561e-3197-4cac-9e64-9f2471c01beb | checkpoint | PPE Required
| 789b0648-fb52-5233-86f3-429c164b83b0 | tickbox | Hi Viz Vest
| 1daf8bf1-b8b3-52d2-b8e9-bd5fac8505eb | tickbox | Hard Hats
| 462e48cc-995a-54d8-a39e-dddfb60a559a | tickbox | Safety boots
| c76932b9-c689-5bf6-bd37-a1cd0c6a686f | tickbox | Safety glasses
| deae40da-762a-53fb-af42-43a3d5973485 | tickbox | Hearing protection
| f1bc0201-5c16-5ac3-80f5-bee8ce7fccfe | tickbox | Gloves
| 7c8d2cde-013f-50f9-8a5d-8fa7040682a4 | tickbox | Dust Masks
| 68ae5256-2f3e-5faf-be99-5fb362aa3587 | tickbox | Overalls
| 49ff0bea-f442-4a54-b589-647595bf68b8 | checkpoint | Other
| 9305205f-b3bf-518e-8cbc-a042317a84eb | textbox | Deliveries due today:
| 43eb8af0-090f-53c1-bfe3-ec7ce6768f74 | textbox | Contractors onsite
| a587695b-b981-5118-9e65-9b8b479dc1cd | button | Signage checked | yes, no
| e0298205-eae2-498d-a181-07d922e00fa1 | checkpoint-no-value | Attendees
| e4147b47-195e-540b-a9cd-b609c4200df7 | textbox | Details
| 64d6bc88-bd0b-485a-9eab-ad3777b694a3 | checklist | Final Defects/QA |  | Final Defects/QA
| 62968181-d18d-4af8-8902-43209bc2fb20 | section | Final Defects/QA
| b9f7bc00-cba1-4046-b64c-73e928dbae18 | checkpoint-no-value | Defect 1
| 99c14c54-54dd-5b34-88ca-9622af9d1ff8 | textbox | Defect 1
| 8bdec126-5007-5798-b551-fa8d29799664 | textbox | Description
| 5a952478-f365-5370-82c6-d549fcc1cab9 | textbox | Remedy
| e093554a-cb66-40aa-9e5d-8fac6115b830 | checkpoint-no-value | Defect 2
| 28e7f0c5-d465-512a-801d-b6b83fedd401 | textbox | Defect 2
| 3ca58f6a-cd7f-59f6-9a32-c2ab79524c44 | textbox | Description
| da264929-8e10-5005-a334-fcd9e8389e6f | textbox | Remedy
| 9113dc6a-8f22-4261-961f-f8188c85c5a1 | checkpoint-no-value | Defect 3
| 95db6c31-85ec-59bd-8167-ea96dd4eb816 | textbox | Defect 3
| d1525c8d-6905-5b54-984a-4fb3cad2f7ef | textbox | Description
| 2aaffdc7-32ec-509b-95fe-e6256ceeb7dd | textbox | Remedy
| 786b46dd-6d1f-48ac-aca0-9bb060e34f5e | checkpoint-no-value | Defect 4
| 9cff4209-3da1-53f3-a2b0-6e83efe699ad | textbox | Defect 4
| 877f7182-958c-56bf-abd1-b5df6765506b | textbox | Description
| b4e99f6f-683d-58f2-a0e9-1a83eac48a1c | textbox | Remedy
| 1f06a358-2163-43fd-a570-bc9929529fb4 | checkpoint-no-value | Defect 5
| c76edce2-b11d-50db-949b-f623142804be | textbox | Defect 5
| 9618b7bb-78e1-5a3c-86d3-28c5b604ffe3 | textbox | Description
| 71ead0ba-29ec-59c1-845e-589f614f35c1 | textbox | Remedy
| 7b06b721-c8db-434b-9de0-f5d2ef06b366 | checkpoint-no-value | Defect 6
| d9891ea2-6526-5f45-ad6c-ac3719c58221 | textbox | Defect 6
| 3b466fe3-3c3a-5b3a-ab57-cb1569a5d4f8 | textbox | Description
| 514e59c5-21f8-5372-827d-1bdea98e0988 | textbox | Remedy
| 295ff6d3-be1d-4b9f-bb4d-bc851d7b4cdf | checkpoint-no-value | Defect 7
| 2a6a5cb8-3cd0-5b2c-9cbd-4f50c431ba0d | textbox | Defect 7
| b9bb367b-b9c0-5155-9eef-5860242bfe25 | textbox | Description
| daf1a02b-046c-5042-805f-ae27d1f679f9 | textbox | Remedy
| 2c8e0b84-d229-4595-9746-de26e8024123 | checkpoint-no-value | Defect 8
| 8d77825a-a82a-5739-8551-56a0792cbf28 | textbox | Defect 8
| 7be39ba8-1a73-5b56-8c8e-75d8f550770d | textbox | Description
| df5fef14-4fef-598b-a0d0-d2e0a57e4547 | textbox | Remedy
| cf068c2c-6f2b-45dc-90ba-d2a05ddce539 | checkpoint-no-value | Defect 9
| 4c38fb85-34ef-5791-bdb3-8d62b49e7b5d | textbox | Defect 9
| 9c24bad0-2318-5142-ad21-313b36309845 | textbox | Description
| 26d7437d-43b1-512f-91e5-c0780cc7889c | textbox | Remedy
| 00544ab1-06d5-40ec-9028-05ef430337e7 | checkpoint-no-value | Defect 10
| 268886f7-3a6c-5036-8579-ce2a46897b07 | textbox | Defect 10
| fefd87f2-1b86-5cac-b024-eec5d59d9570 | textbox | Description
| a1d93520-8cd7-504a-94af-01a55e1b0154 | textbox | Remedy
| 66262021-8808-4ecf-be31-599ce3cbf8c3 | checkpoint-no-value | Defect 11
| b4fff958-76ec-5690-9f6c-1355fd1ed000 | textbox | Defect 11
| e2e5851d-2ba6-53f9-8455-55a0d34edbba | textbox | Description
| f2b14505-9240-5df5-8728-549ad59fbbfa | textbox | Remedy
| cc626016-5a1a-4308-8ffa-d1e1db098d26 | checkpoint-no-value | Defect 12
| a82dd386-2fa4-5807-9e4e-8c863a5eb3a4 | textbox | Defect 12
| 1b9eb1d6-ae5c-5806-8df1-0b93d06478c4 | textbox | Description
| 704b218f-a392-596e-8485-b8a2ae797ff9 | textbox | Remedy
| f4f06950-3493-4594-9247-1d49eb97523e | checkpoint-no-value | Defect 13
| a92782db-6f2e-52e8-a1be-04e3bd130326 | textbox | Defect 13
| 0a6ad192-a23a-524c-929c-0968714829e0 | textbox | Description
| 6efe2053-8dce-51d8-8c3a-609898d3b4db | textbox | Remedy
| 226159a5-305c-4cd1-8d04-f1fd1d75cde9 | checkpoint-no-value | Defect 14
| 7d43a771-5f03-5fd7-b778-5e5c1c59ef7b | textbox | Defect 14
| 67b9216a-2d62-516f-9831-88806969fb23 | textbox | Description
| f2e4c40a-5dea-5c55-a3dc-f45710df9dc2 | textbox | Remedy
| bd77b1cb-b489-43de-9627-14db349ce952 | checkpoint-no-value | Defect 15
| 2d5f791f-2c2e-5ff9-a21c-ab0c1d020f19 | textbox | Defect 15
| f9841055-18b7-536c-bdfb-b3b5b011f6c3 | textbox | Description
| ced8b610-a8df-578a-a5f1-05eb144b3018 | textbox | Remedy
| 4bd06ac8-9246-4e16-8ad6-5b794a64d430 | checkpoint-no-value | Defect 16
| 5906f4dd-9107-500a-ab16-36b44750a513 | textbox | Defect 16
| 9365d138-0d27-58a4-8902-8d95db844da9 | textbox | Description
| 0ecbeb25-8578-5b7c-b31c-db15be216da9 | textbox | Remedy
| dc02ad2d-5a0a-4430-9b36-417e998f42e5 | checkpoint-no-value | Defect 17
| cfda99e0-a5e5-5597-9cc1-8011abf0869e | textbox | Defect 17
| 5d9f0c15-3619-5662-b81f-90fe155b7db7 | textbox | Description
| 4b06b835-2cbc-5b4f-9f3c-82e2efd89e46 | textbox | Remedy
| d55aa47b-cb75-4ab3-a03b-46c5cdd28d06 | checkpoint-no-value | Defect 18
| b7ba5387-f09c-580a-9abc-57bc5206573e | textbox | Defect 18
| 4b65bbb5-4ac5-5adb-a248-43a08545b742 | textbox | Description
| 0a38c54e-2edc-5e5b-92f0-839dfa3af857 | textbox | Remedy
| 8a2682ba-8c78-4b62-8266-78f86963f276 | checkpoint | Closed off
| dc94b452-44cf-4b6c-86cf-9849492248d5 | checkpoint-no-value | Defect 19
| dd76146a-0b76-5743-a13b-61f58c484a4e | textbox | Defect 19
| ce885260-66d0-5ef2-892d-8cfb24ea0b62 | textbox | Description
| 18a4d634-8d24-5047-b8dc-be2eed8cebe5 | textbox | Remedy
| c364c3eb-e8ac-41dd-bde4-9235c7514e4a | checkpoint | Closed off
| ec11fd04-8ec5-43a2-8fa4-426c5b21bf94 | checkpoint-no-value | Defect 20
| ced8e003-0959-5378-8c71-5cc0398f56f3 | textbox | Defect 20
| 72dc75e7-7406-52e9-938b-52e595fc719b | textbox | Description
| b87891e4-5e17-53cb-b4ec-d4b73867773e | textbox | Remedy
| fc66a490-44c0-464b-a162-a538c49d2e5c | checkpoint | Closed off
| 05096406-1eee-4313-842b-2dd3406f93ce | checklist | FM1 Insulation |  | QA - Coloursteel with R2.6 insulation
| efbe8934-544a-4226-aa52-1834c7c6bac2 | section | Insulation QA
| 023a5fe9-9df2-49c5-8abe-0b938acb33ae | checkpoint | Safety mesh installed correctly.
| abd6cbe7-07ad-4131-b3f8-363f41d17fd2 | checkpoint | Removal of existing insulation
| 0892314c-a78a-4e64-91de-2d473f356670 | checkpoint | Sheet & paper removal
| b086fcba-bd75-4910-8a6d-4cdbdce4705e | checkpoint | Install new 80mm anti-con insulation
| a7f1d251-b86d-4596-ba4d-597fb61ff920 | checkpoint | Sheet & paper reinstatement
| d5d6e76e-475b-4f0d-8ced-3adff710b354 | checkpoint | Roof area clean
| 7de1d5ba-eab7-441f-9666-c8e8c43eba23 | checkpoint | Areas taped if required
| 514b4fa9-f717-4fc7-9258-bd80e79762f6 | checkpoint | Sign off
|  | checklist | H&S - Accident / Incident for Register |  | H&S - Incident / Accident for Register
|  | checkpoint | Details
| 8cda870c-753f-5137-9817-f83dbbc3ba7b | textbox | Date & time
| 43b983e5-5bf8-5976-aeca-9949de9e5682 | textbox | Name of Person
| 3ab28167-bd09-57f3-b93a-b83ce22e17f1 | textbox | Description of accident/near miss
| 0304d0fa-7d8b-5288-b869-cb4d429324e0 | textbox | Cause of harm (if any)
| 030c3127-762a-5b1e-bd08-02634d52cfd6 | textbox | Type of injury or disease
|  | checkpoint | Immediate Action Taken
| c98e01d5-790e-5866-8e95-772c4d9b01c8 | tickbox | First Aid
| ad061492-f0ab-50bd-88c9-48c918f1ed04 | tickbox | Corrective Action
| ca667166-e882-5333-a703-8dc3824cb01f | tickbox | Review Risk Register
|  | checkpoint | Does the incident require Work Safe notification
| 53a6732a-82d9-5575-9e1c-fa232b948ab6 | button |  | Yes,No
|  | checkpoint | Is the incident the subject of a Toolbox Talk
| 880c93d9-2333-5a7e-aa2b-d78653e3ead3 | tickbox | Yes
|  | checkpoint | Signed Off
| 7ada0ea1-ca45-46c5-83ab-30f60e913a06 | checklist | H&S - Accident / Incident Full Report |  | H&S - Accident and Incident Full Report
| 498c5f65-ad18-4f58-9c9c-ace4a8b36f12 | section | Employee to Complete
| 233852b1-87cc-4fc8-856c-33e2d4b17231 | checkpoint-no-value | Information about the employee who had the incident
| 791e5f8b-957a-4e5c-ae2a-dbea0994ad62 | textbox | Name
| 41a7f6d6-9313-487b-8dcc-9b277dd4f16f | dropdown | Role | Client, Contractor, Visitor,Employee
| 1e2fe6ca-d24d-465b-9e4e-c50a681f2481 | textbox | Job title (if employee
| 1a039a8f-3f21-494a-b3ac-567764d019bb | textbox | Contact telephone
| d3a97afa-184e-4bfe-9470-2b3bf9ae8f69 | checkpoint-no-value | Information about the incident
| a5d6bb9c-5e9f-49da-aa40-247c16a5cb77 | dropdown | Type of incident | Accident, Property Damage, Property Loss,Near Miss
| 4be9c3ef-228e-4be2-b5ff-fcbadcab3c31 | textbox | When did the incident happen?
| 768ccefc-717f-4f1b-911d-904dc970bc9f | textbox | Where did the incident happen?
| c4587cb6-e9b5-49cd-b5f1-20cb1d1029e7 | textbox | What happened? (Include details of any object, machine or substance involved, or property lost or damaged.)
| 4852316b-6944-45ef-b08a-4add1a45c98e | button | Was a known significant hazard involved? | No,Yes
| 6bcea14e-258b-4b74-a51a-ec00162bc35f | textbox | If YES - what was the significant hazard?
| 266a4255-d8bb-4ec7-83ae-1ab07df910a5 | checkpoint-no-value | Name(s) of any witnesses
| 0fc0fb37-5796-43f2-9c05-dd3677ab0063 | textbox | Name and contact info
| 28590cb0-b269-4805-b18e-9d3b80ad1d32 | textbox | Name and contact info
| ea53a9a7-0719-4d58-9c11-a58ca89d006f | textbox | Name and contact info
| 4301b38d-8a77-470f-8246-d945eaaa03ca | textbox | Name and contact info
| 5066017b-a70d-42e5-961b-bf70d88eb09f | textbox | Name and contact info
| 0a4896ae-256f-464d-b841-0a96f3df8ab4 | checkpoint-no-value | What injury or injuries were sustained?
| 9326d889-dc5e-4cd2-a9f4-35d1f8ea6c64 | textbox | Body part injured (plase indicate which side of the body e.g. right or left)
| d9c2ca4b-4232-4322-be1e-415ed0b69e42 | textbox | Type of injury (e.g. break or sprain)
| f3be42c8-2f9b-44f5-809e-43344b38b4aa | button | Is this a notifiable injury? | No,Yes
| 22597bbe-e03e-4890-a68d-02ab6fddbb63 | textbox | If YES - Work Safe NZ
| 59e178ec-a423-4da7-a443-49e1f6d946b8 | checkpoint-no-value | What trearment was given?
| 501e09a6-a1ab-426d-96a1-743d129bacb3 | tickbox | First Aid
| 823f018c-9c45-45e6-9208-8a2bfd1e1f12 | tickbox | Physiotherapy
| d8135d84-9e2b-412d-84a6-e8e8998b05f4 | tickbox | Massage therapy
| c6b1f7dd-bf20-43b1-96ff-642735cb341f | tickbox | Doctor (GP)
| 29bb6b52-1a1c-42b7-9398-f288ce24fc18 | tickbox | Hospital
| 06dc9c0d-5d57-4c45-b8c0-35d2a8f0a5b4 | tickbox | Emergency services
| 3b5602b9-da77-48cf-baa5-b84994c2cc2f | tickbox | Other
| 1876b028-7360-4161-9f13-044097a4a1c3 | checkpoint | The above report provides a true, accurate and complete account of the accident / incident / near miss
| 6fd64a8c-5a03-4fd9-813e-d2a1ea1e1fad | note | Employee to Sign
| 3886ecde-a3fc-4fb4-bcf6-3118a3064ffe | section | Manager to Complete with Employee
| c02f8943-51a2-422c-8998-21c2b5ebf00b | checkpoint-no-value | Details
| 42b74fe1-2e33-43bb-869c-80ff911b6249 | textbox | What (in your opinion) were the causal factors of this incident?
| bc995770-2611-492a-b307-e249ab1d23b9 | checkpoint-no-value | Hazard identification
| 1e0b1dc2-a946-4360-84cf-228007cf2d0c | button | New Hazard Identified | No,Yes
| e34e2ae5-fde4-4cd0-83c6-95609442b7a4 | button | Significant | No,Yes
| 65447533-330f-45f1-ac14-9b11376e15aa | note | If YES identify the hazard management process to be done e.g. update hazard register and put in recommended actions below
| 910c01eb-4359-4706-b90d-4f08858b7e97 | checkpoint-no-value | Recommended Actions - Has the Hazard Management Process been undertaken
| 81cebe0c-bc93-4278-bdbe-8c13afbcf0b8 | button |  | No,Yes
| e2410cb2-0178-4ccb-a8de-52c46b875fa7 | textbox | What has been done?
| ec792840-9bfe-49f6-8271-b1ed28400b2c | textbox | Person responsible for this?
| bfbc08e2-8f7b-488e-b308-0d20f45563b4 | textbox | By when?
| 906773a7-bc80-40a2-9ee9-4360af674cc9 | checkpoint-no-value | Recommended Actions - Is a review of Safety Management System required?
| 99ab7927-c71f-4898-a1d0-67df21f24d19 | button |  | No,Yes
| e792e9e7-bf45-4a64-b192-8729d6fdb682 | textbox | Which part?
| 9688f557-0559-4387-b49d-9a1c60f306a8 | textbox | Person responsible for this?
| 7437ff28-6a0b-494c-aef0-270caf445ec7 | textbox | By when?
| 9c347648-989f-4c6b-a58f-0eff7846f8ea | checkpoint-no-value | Other recommended actions
| c904865d-72e1-4704-b510-dcfb8d6a04e8 | textbox | Specific actions to prevent recurrence
| b091d029-5f3c-486c-bea4-be8b9d8aa3c0 | textbox | Person responsible for this?
| 0bec84c9-7e23-4da5-be40-46a881e42227 | textbox | By when?
| 0e731c78-4c41-4127-9aff-2316ba5c5a81 | textbox | Specific actions to prevent recurrence
| 170a60de-1873-4940-a769-ec3f02eec828 | textbox | Person responsible for this?
| 5c05522e-5642-4c8b-a02f-1ebfeb6900b9 | textbox | By when?
| 45f73f7c-86d2-4166-b7f3-b44af4d1dd75 | checkpoint | All relevant staff members have received information regarding the incident, changes of operation / procedures.
| 212333ca-0bcf-4192-ba6d-fa63f41df598 | textbox | Person responsible for this?
| 31833c13-0eb9-4c4a-8b36-3ef052dd0967 | textbox | By when?
| 9c35bf5d-7b7a-4611-919b-5bd7243cf19b | checkpoint | If a notifiable incident has ocurred, have WSNZ (as relevant) reporting procedures been followed.
| 96af5236-cab6-486a-bda7-741ed0a44e73 | checkpoint | Have internal reporting systems been followed?
| 07adee93-1283-4cda-a38f-c936c1fe52ad | note | E.g. Toolbox, Close out
| c56b7ffe-222c-420e-a541-7ba0d2e47a2a | checkpoint | Has the incident been recorded on the Accident Database
| dabdc5e8-f7a4-4351-9fbd-765611ebfe06 | checkpoint-no-value | Overall comments
| 91d68b65-398e-47c4-87ce-38dd20981ac3 | note | E.g. Health and Safety review actions.
| 5a1581fd-704b-48b6-9da6-82230b4af6fe | checkpoint | Manager Sign Off
| c13838b3-7aaf-4883-bd80-6bad71839a26 | note | Manager to sign
| d7bcc481-48bb-4803-a377-5604b88fed95 | checklist | H&S - Prestart H&S Documents |  | Prestart H&S Documents
| ca8f371f-a50d-4f94-be18-94c2c9394080 | checkpoint-no-value | All Pre-start H&S Documentation Completed, Reviewed & Attached
| 050d31c3-da4d-4d4b-a9ae-8d3925b03a42 | note | Company H&S Policy
| 82fbdea7-e7db-4b59-a45c-3e6f7b6c24bd | note | Site Specific Safety Plan (SSSP)
| 004fee1b-ef70-4ab9-80b9-ccfebf2d5f9d | note | Worksafe NZ Notification
| 36942034-143d-4d04-af2b-24efbf783558 | note | Additional Prestart H&S Documents
| 8674e047-8e82-4b9b-81a1-4adfb380c910 | signoff | Request Main Contractor Approval
| be03abf5-ef8f-4d54-938c-9494ce640aad | checklist | H&S - Task Analysis |  | Task Analysis
| 51e01fda-ffae-46e3-8aa1-3f65b4e52507 | checkpoint | Details
| 3b5c9a8e-eace-54f6-a168-82c2e593e91d | textbox | Job description:
| 8c082da4-b2d5-5d1c-826e-5145da0ca5ec | textbox | Project/site:
| e9703165-d323-5c70-adbd-bf87d4838111 | textbox | Date:
| 3ac0fa88-bb66-5be4-ab6e-77bb9bc9d683 | textbox | PPE required:
| 7a30c231-df43-5d3c-8e84-cb7e1e438536 | textbox | Plant required:
| ab4fbf4d-135b-591c-8bbd-77bb31d33b41 | textbox | Signage required:
| 681d425a-b1bf-421e-84bf-2523ea642233 | signoff | Person completing this task analysis to sign here
| f60812b0-1cc9-4e49-824c-8867f5cc42b6 | checkpoint | Task 1
| 1f68ee26-240d-55e8-8e2e-29e7fa763af5 | textbox | Describe steps required:
| 68fa4101-1e3f-5c37-9d1e-f984afb7569d | button | Select initial risk | Very Low, Low, Moderate, High, Very High
| 7f73badf-74cc-5e41-b3a0-72e3ecf514d0 | textbox | Identify hazards:
| 9dd0d121-f562-5bda-b144-80ed143e5a86 | button | Select action required | Eliminate, Minimise
| f18f3967-b14f-5418-8c68-23092846f1ee | textbox | Control methods:
| b2296875-7e6a-515a-a32a-20565e146c31 | button | Select residual risk | Very Low, Low, Moderate, High, Very High
| 82425537-686e-4463-8ada-eaa891640422 | checkpoint | Signoff
| 4431ad5b-9fe4-448c-99fd-f2056224e956 | signoff | All persons involved in this task analysis to sign here
| 5f82048a-4570-4c1e-b8b1-5fd1e3e3dcf3 | checkpoint | Task 2
| 0025e900-2010-52c5-81ea-668f534654aa | textbox | Describe steps required:
| 793aee0a-0671-5425-9746-266faedaf49b | button | Select initial risk | Very Low, Low, Moderate, High, Very High
| 9ef8b7ca-d47b-5627-9d4d-08dafb1e4816 | textbox | Identify hazards:
| cbe81c1b-da41-5bf3-bd6f-f6a62af276d5 | button | Select action required | Eliminate, Minimise
| 7dd214d4-0312-5947-a727-253bc6e76a12 | textbox | Control methods:
| 2a4282ba-fa80-570d-98c6-17737f99c6a2 | button | Select residual risk | Very Low, Low, Moderate, High, Very High
| e92e6af4-0cd6-4bbf-ad50-39fc27ead578 | checkpoint | Signoff
| 8643a7f5-f2c6-4633-92e7-b5ae3c97a6dd | signoff | All persons involved in this task analysis to sign here
| 4e95b1cd-8b88-44bf-a555-0299adc7f6f0 | checkpoint | Task 3
| 2647fb67-9762-5d51-97de-3a9dd750cfda | textbox | Describe steps required:
| 077e1062-52ec-5a5e-ae8d-1f95c3b57159 | button | Select initial risk | Very Low, Low, Moderate, High, Very High
| 28b4a64e-2370-5253-8374-e74e67ab786d | textbox | Identify hazards:
| 4be69555-923e-5516-ae07-c5ab45492e93 | button | Select action required | Eliminate, Minimise
| fbb42f8b-b411-5ed5-8a54-d82fbc086f6a | textbox | Control methods:
| ccb26774-14b7-561e-a6ed-9a4465c8022d | button | Select residual risk | Very Low, Low, Moderate, High, Very High
| 06cf05b4-e38a-42c0-87a0-aa8c47f79b02 | checkpoint | Signoff
| c00f0467-6f25-4ddd-ad7a-552f3e19b177 | signoff | All persons involved in this task analysis to sign here
| 951f19a9-bab5-4988-a0bd-6d145b27bae5 | checkpoint | Task 4
| ecbff98a-f7f9-562a-b9c7-7c6792a0b7a0 | textbox | Describe steps required:
| 58e40536-dcfe-5ebc-9f4e-7019d76ea677 | button | Select initial risk | Very Low, Low, Moderate, High, Very High
| f839a584-c333-5b57-801e-35d7b89d20fd | textbox | Identify hazards:
| e291589a-f6e5-5185-b55e-51785a7f2f4f | button | Select action required | Eliminate, Minimise
| 0bafbb83-3293-5415-bdef-6f72f1d6f53f | textbox | Control methods:
| b3c550c6-6a90-5a5a-9015-f9725b15fa4f | button | Select residual risk | Very Low, Low, Moderate, High, Very High
| 1903dbcc-9809-47b6-8086-8e5ba36173db | checkpoint | Signoff
| 4e11f0ee-0013-49da-b423-dd312d213163 | signoff | All persons involved in this task analysis to sign here
| 81d13d04-eef1-4498-ac70-a3bf4e99d1a2 | checkpoint | Task 5
| 176f45c7-28b1-5427-81d3-1edbb66073a8 | textbox | Describe steps required:
| 7ccae077-b877-5718-aa5e-271149b8a8ad | button | Select initial risk | Very Low, Low, Moderate, High, Very High
| 8bbb1716-069e-5c22-ba46-7db32f2e60fa | textbox | Identify hazards:
| 152793b3-f29a-5fa2-9842-4c1c1d3563ff | button | Select action required | Eliminate, Minimise
| 774f9bfa-2a88-52c2-afee-bfb2e806ed2d | textbox | Control methods:
| c4eb1065-c423-5a7f-afa7-cc430d77da7b | button | Select residual risk | Very Low, Low, Moderate, High, Very High
| 3b92d2cb-b4bc-4568-91ff-2d1e67d47841 | checkpoint | Signoff
| fdf0fb4d-0f1b-4f78-992c-c30de3363f10 | signoff | All persons involved in this task analysis to sign here
| 7c156528-41c2-4c88-96d8-e469c4c7201e | checkpoint | Signoff
| 7cf79d07-8aab-4655-a8a3-5a7a52e26471 | signoff | All persons involved in this task analysis to sign here
| 55609fe7-c5e2-4dab-9465-a0285cdefb8f | checkpoint | Task 6
| 43ee271d-db3b-5743-a9b3-3647f5622497 | textbox | Describe steps required:
| 6e4d6c18-da51-501e-8856-b3a60a278a4f | button | Select initial risk | Very Low, Low, Moderate, High, Very High
| 2de144d3-d2a9-5170-a2f8-b31a4830c9c6 | textbox | Identify hazards:
| 990c0616-0deb-514e-9c1b-7a9459376ce5 | button | Select action required | Eliminate, Minimise
| 2bbd671f-413f-513e-9f01-0d8d6e56b30c | textbox | Control methods:
| c8edce6e-d1d6-53dd-9adf-04ab01acc1fb | button | Select residual risk | Very Low, Low, Moderate, High, Very High
| f702cb59-7ac0-478e-bdbd-503db18a094f | checkpoint | Signoff
| 8a533f6b-ea21-41e0-b7b0-7bd4ee9b34d3 | signoff | All persons involved in this task analysis to sign here
| bb358f8b-acf7-4430-9bdf-19f848faef1c | checkpoint | Signoff
| 7795b2f6-d9fe-447e-aa98-d013939c0cac | signoff | All persons involved in this task analysis to sign here
| 7744ed09-9087-4149-bd94-f05c460b0ee8 | checkpoint | Task 7
| 49f44c9f-2b0d-5c8c-b52d-97c7144b0a84 | textbox | Describe steps required:
| 9dc91284-27af-5dce-a7bf-daf5040c1ad0 | button | Select initial risk | Very Low, Low, Moderate, High, Very High
| 8510b182-6d5d-5c33-b3ca-8a06a7a88218 | textbox | Identify hazards:
| e0c5d94f-4e44-59e4-a95d-e5c6c3711b14 | button | Select action required | Eliminate, Minimise
| 21dd0b0d-cad4-5302-bd0f-8cac516dc867 | textbox | Control methods:
| 3109878d-f4c5-5326-b43c-ddf1f6f49bdb | button | Select residual risk | Very Low, Low, Moderate, High, Very High
| cbb9240c-6baf-40a3-b93f-38ebc32c03d6 | checkpoint | Signoff
| 160a1d03-d92d-4fd9-b297-03f9613a64c5 | signoff | All persons involved in this task analysis to sign here
| a8e947c7-2e3a-46f4-8d8a-090fac9130b8 | checkpoint | Signoff
| 5b921ca5-acdb-4854-8aa4-659cf9662cd9 | signoff | All persons involved in this task analysis to sign here
| 54e6ff34-56df-46ea-a024-cbbf62deee72 | checkpoint | Task 8
| 8a4d20f4-2c13-557a-b589-2beb26f7ad71 | textbox | Describe steps required:
| 26b09a44-d300-587d-9fa0-397f19dafe51 | button | Select initial risk | Very Low, Low, Moderate, High, Very High
| 697fe9c5-af88-5011-a5cb-2bbfd358825d | textbox | Identify hazards:
| 1a23c40e-e785-5598-9c9d-785f32ae8609 | button | Select action required | Eliminate, Minimise
| 5e4ef167-bacb-521f-a230-c81b8e38da5e | textbox | Control methods:
| 293642a4-1b67-5fab-bc4b-43ad74cb0326 | button | Select residual risk | Very Low, Low, Moderate, High, Very High
| 9d487289-ab8d-4643-833e-2e7ec6cc83b7 | checkpoint | Signoff
| 1397961b-7f6d-4c9f-9e4a-11cf8b51473c | signoff | All persons involved in this task analysis to sign here
| ebbbea7c-7303-4beb-a6e7-1cc5bf0dbfc9 | checkpoint | Signoff
| 14b00a3d-88fc-485c-a5c1-3567c80892b6 | signoff | All persons involved in this task analysis to sign here
| 2ccf5544-c4ba-4cc7-8fd2-4e4615bc851c | checkpoint | Task 9
| 7f8cfea2-c133-5633-9144-7e0372560e3b | textbox | Describe steps required:
| 61dd0492-fb50-5014-be9e-ad31e2d52456 | button | Select initial risk | Very Low, Low, Moderate, High, Very High
| 75dceb85-8ba9-5aba-8606-d64da889765b | textbox | Identify hazards:
| 152e1128-bc80-5f2e-b4e4-488b9e493798 | button | Select action required | Eliminate, Minimise
| 6ca2ce79-a5db-5980-ae5b-2d1f702507fc | textbox | Control methods:
| 776bd6b0-5dd7-5d8a-b341-0846b6ef95a1 | button | Select residual risk | Very Low, Low, Moderate, High, Very High
| 6ffcbdd1-67d4-4c00-bbc4-d6f294866ab5 | checkpoint | Signoff
| 0581ac5e-cd8c-4f7c-80fa-ef80f4ddf66f | signoff | All persons involved in this task analysis to sign here
| e91ecdd9-6434-4552-87d0-03381bc37905 | checkpoint | Task 10
| db4f4abc-fc9d-5685-8e76-406bd521fb4c | textbox | Describe steps required:
| c5ab47e9-3a06-5091-9115-6cb0c6f22b30 | button | Select initial risk | Very Low, Low, Moderate, High, Very High
| e9293f36-ef30-500f-804f-32a7b880c5d5 | textbox | Identify hazards:
| 72e54aca-8d04-5f8f-9958-abc4bc7dcdb3 | button | Select action required | Eliminate, Minimise
| f1b54145-6b1a-5876-b2a2-5a70b798a853 | textbox | Control methods:
| 1b6dab6e-fa1e-50d7-a4e5-5424cc54c020 | button | Select residual risk | Very Low, Low, Moderate, High, Very High
| 1ad23de4-c315-4db1-9a9d-9aad93c6c884 | checkpoint | Signoff
| 8139bc89-c8c0-4fae-a51c-438f87f774ce | signoff | All persons involved in this task analysis to sign here
| a4f993bd-a488-43aa-bf01-01761d0a1ee3 | checkpoint | Reviewed
| eadeaa62-0738-5d85-ae35-06a4e4e6bedc | date | Date:
| 20c35d0e-7961-4a4b-a13a-c1a92c0e9da8 | signoff | Reviewer to sign
| ae6c48cb-0ca7-4537-a0c5-977ee77858bc | checkpoint | Reviewed
| c576ceca-6658-5bc6-b89b-34528f04fa3c | date | Date:
| 5ddf049a-bcef-433a-9651-7e0a1a72ddd6 | signoff | Reviewer to sign
| d249107d-10b3-4e34-a6a5-02b10a1a0cca | checkpoint | Reviewed
| ff7b952e-75a7-5783-8655-8d6afbfab83c | date | Date:
| e7fab010-343e-4eb9-a71c-71ae8eec3d6c | signoff | Reviewer to sign
| 8831cba3-ef7c-418f-8cef-b7f84e371caf | checkpoint | Reviewed
| 1c512a06-a448-54f1-8788-8c16432e121a | date | Date:
| 8277575a-b472-4a74-9b52-1ee468f8d4cf | signoff | Reviewer to sign
| e80f756b-606d-4192-aded-84b0d1954e10 | checklist | H&S - Toolbox Minutes |  | Toolbox Minutes
| cdefd515-e6f2-4825-9958-f9060e0e7386 | checkpoint | Record of attendance and discussions
| 69380e3b-75da-5514-bd16-b53aae2af9d1 | textbox | Date:
| ce87c0cc-0a62-581b-81ed-00b8c89cda75 | textbox | Location:
| 25360a18-44d8-5fef-a75f-c97bc2619529 | textbox | Attendees:
| bbd60ee6-80e4-5294-9389-967f31f9e1cf | note | (separate attendees with a comma)
| 302cb064-5376-44a1-a4a3-76d301dc8729 | checkpoint | Matters arising from previous minutes
| 7fefc92c-30e7-5c70-9673-38100aea113d | textbox
| f9fb3999-6df8-4689-934c-ae88b7309054 | checkpoint | Safe work practices/incidents
| 90734f5c-0b10-5947-8d2a-ac02f05b17de | textbox
| 56615a51-e361-4843-8efc-3bc94a601fef | checkpoint | New hazards discussed/reviewed
| ffbc7a38-c2fb-5bb9-90e1-89429267b55e | textbox
| 5466f618-c312-4e78-b775-6fc2d522c5a1 | checkpoint | Training/employee concerns
| ac7eecb7-ba1d-5cea-ae8c-78eb168f48c0 | textbox
| 4e8c9392-0a91-46ca-a394-d38c32e0954b | checkpoint | Description of today's work
| ce872cb8-820d-5f6e-b3cc-73042bb406c0 | textbox
| 8b87329d-f4d8-457f-ab5e-7056b2ff9630 | checkpoint | Other items
| f44afba4-fd33-5425-bb13-c246ad39c1d8 | textbox
| 6b7f2f0a-28f6-4765-82cc-bdc3e6ab32db | checklist | QA - Coloursteel Cladding |  | QA - Coloursteel Cladding
| 92425f4f-d7cc-41bb-b7e3-6a3f03f2ca5a | section | Prestart
| d47707d6-8e41-4494-b6da-26a7cce2f7fe | checkpoint | Edge protection/scaffold in place
| 06adc7a4-4f89-4920-957c-4ff06ebc5f16 | signoff | Raise remedial / request review
| ba3687fa-6e6e-4d70-8ac1-4f7ef6ef4378 | checkpoint | Safety nets installed
| fdcf93e9-99ba-4340-b8d8-1e021b63aae4 | signoff | Raise remedial / request review
| 35fcc7ca-98d8-496b-b329-c8c5754ce56a | checkpoint | Purlins/battens & all necessary timberwork complete
| 8836be19-e955-44e2-9a92-e9ff4ee38e8f | signoff | Raise remedial / request review
| 0e3faffb-72f6-4fb6-b625-e12a94b95ada | section | Wall Cladding QA
| f946cf56-edf4-4097-af42-3cc725f66c50 | checkpoint | Base flashing installed & taped with correct fall
| 1cbd9eeb-ecf9-46cd-bc33-fa3eb0ace5c3 | checkpoint | Cladding installed correct sequence
| 2fb3f8f6-0b2b-4b6c-8a91-200ed5c9a655 | checkpoint | Screws uniform & intact
| 5a67ce4a-2a56-4471-800a-d83383ed6e4a | checkpoint | Foam installed where required
| 64ebf41e-ae9b-418b-a83d-b6279e9b274c | checkpoint | Flashing junctions cut correctly & uniformed - as rev details
| 5a5cd3e8-1048-46b1-b66d-11622032196b | checkpoint | Cladding clean & damage free
| 85bd4c28-53c4-45b2-a27d-bf58488c261e | checkpoint | Site clean, rubbish in bin or removed
| 43736efc-9c43-48c6-87ca-ba85e51466dd | checklist | QA - Coloursteel Roofing Checklist |  | Coloursteel Roofing
| 05bf18c4-c875-4a18-b3f5-6d8f24abd8cb | section | Prestart
| 68e2401c-4f3d-4b23-b7c8-d8e0411acb6a | checkpoint | Edge protection/scaffold in place
| 4d2c2d3e-e174-40ca-a7f5-35ade3cd3323 | signoff | Raise remedial / request review
| 440f440b-5c84-45db-b55f-32377005e477 | checkpoint | Safety nets installed
| 66c47740-1b93-43ab-a5d6-66ea97ccac37 | signoff | Raise remedial / request review
| 57c1668d-4524-4718-8e05-ea3688d06b1e | checkpoint | Purlins/battens & all necessary timberwork complete
| d1ea7f39-94e4-472f-9d8c-73263fc77ee1 | signoff | Raise remedial / request review
| a05d4022-e1d6-4676-896f-46ad6ee6b57e | section | Substrate Checklist : Enviroclad Plywood
| 987b5154-c620-4cfe-9e0b-123169110dea | checkpoint | Framing supports at 400mm centres (in one direction). All plywood edges must also be supported.
| 85db5d9d-2877-487d-99d6-1850a4e741fb | note | Do not use tongue and groove plywood. Viking Roofspec can accept the maximum support spacings provided in Table 15C of CHH Ecoply Specification Guide.
| 775c7366-e065-4726-8dbc-443510b353bd | checkpoint | Minimum thickness 17mm, F8, CCA H3.2 treated, structural plywood (not LOSP treated).
| d1e3cbbc-128a-4c43-aaaa-e95d5f0fd5a4 | checkpoint | Minimum CD grade with the sanded C face upwards.
| 5b559048-db8a-4f9a-be7f-08fbd01c2b1d | checkpoint | Plywood laid with face grain at right angles to supports.
| 494c310c-9308-4985-992d-76da8222d5c3 | checkpoint | Plywood is to be laid with staggered joints in a brick bond pattern with a 3mm expansion gap between plywood sheet edges.
| d3bc152c-0509-411b-b0a9-c2b10c361920 | checkpoint | Plywood is screw-fixed with 10g x 50mm SS counter-sunk screws at 150mm centres on all sheet edges and at 200mm centres through the body of the sheet. All screws to be counter sunk 1-2mm.
| 7081a6c6-87c2-4cf2-ac37-a798662a50a9 | checkpoint | Chamfer all external edges with a minimum radius of 5mm.
| 0eba1011-abf5-414c-95d2-dcd86e6c985b | note | *Plywood is to be kept dry at all times during construction. Blow/ torch drying the plywood surface prior to membrane application does not comply. Plywood and framing supports to be at no more than 18%moisture content.
| e469734a-2284-439c-8e68-61c96ff5cf89 | checkpoint | For Roofs and Roof Decks over living spaces, all cavities must be ventilated and insulated in compliance with clause H1 NZBC. Cavity ventilation is not required for a Warm Roof system which meets or exceeds the minimum R value requirements.
| e2524c2c-84bd-4528-8436-d7bda282f4f3 | checkpoint | All drains and outlets are membrane compatible.
| 9483470c-64af-4c61-ba0c-9d4294af6851 | note | Note that TPO membranes cannot be welded to Stainless Steel scuppers or sumps. Accessories must have Clamped Grates or be TPO weldable.
| 14727b7d-0a20-4a7e-9db9-02b0e633c99a | checkpoint | Ensure minimum required falls are met. E2/AS1 2011 states 2° for roofs (-1:30 or 34mm/mt), 1.5° for decks (-1:40 or 25mm/mt) and 1:100 (10mm/mt) for internal gutters.
| f266141e-1ec3-43b9-bb4e-e2a756bb0c19 | section | Roof QA
| 682a7617-1e88-47b3-9b7e-9728c83676fc | checkpoint | Fascia straight, cut in correctly
| b17f8fb7-af2c-4128-8099-c5444f444407 | checkpoint | Spouting installed with correct falls & outlets as per plans
| 4a3b995d-695c-463c-8a1d-13418486990c | checkpoint | Underlay over fascia & trimmed neatly
| c1db8d76-ec2f-4e81-89c2-7ba686768063 | checkpoint | Valleys straight
| bedec5cc-2acb-4d8b-8a85-34ab9aa49b71 | checkpoint | Screws installed correctly & washers intact
| 21ef52fc-65c8-4be3-89ac-2486fb6eab8c | checkpoint | Roof clean from debris & swarf
| 0b99b196-98a5-4271-a1ff-f51f6102055e | checkpoint | Flashing junctions tidy & sealed correctly
| 432451c8-a44a-4026-b1a5-796e3f53e22a | checkpoint | Roof laid correctly & damage free
| 146f6cf9-766f-44d8-acdd-02a20f53ab40 | checkpoint | Site clean, rubbish in bin or removed
| e0bf273c-3849-4c64-91fd-10886af26943 | checklist | QA - Flashings |  | Flashings
| 8cdb6920-9133-49a1-8dde-bfbc31b61c54 | section | Drip edge flashings
| 268d7349-1ba4-4d5e-9b77-07657fff4621 | checkpoint | Correct girth as per plan
| 546c394a-21a1-4938-8dc4-5c6c570d1f4f | checkpoint | Overlaps are sealed and riveted
| 32f404de-0756-40a2-96ac-046d1208aa2c | checkpoint | Free from damages and scratches
| 9368e8af-865d-4615-b9e2-3e64e63e7fd0 | section | Barge flashings
| 16bae0b4-8e02-493f-a75d-3f570392dbe9 | checkpoint | Correct girth as per plan
| 1af06ae0-d267-4c48-a092-1d4cb3125fb7 | checkpoint | Overlaps are sealed and riveted
| c5a31ed6-e78f-4129-a2fc-6df6d7670889 | checkpoint | Free from damages and scratches
| 8056179a-cf32-4590-83ef-d2925fd4b338 | section | Head flashings
| c960fb4c-b145-4bb2-87b7-511f31b1092d | checkpoint | Correct girth as per plan
| b8becbf8-cb36-4f8b-89ed-75d5be818f01 | checkpoint | Overlaps are sealed and riveted
| b4c26303-ff39-4d80-bbdb-9d4459b103dc | checkpoint | Free from damages and scratches
| a0799664-6f34-4e53-bc3a-3533778d6c39 | section | Apron flashings
| 8829eae8-1ae5-4a4a-b635-09a1a9705621 | checkpoint | Correct girth as per plan
| 1055ad26-1a37-4765-afe3-83a38189276b | checkpoint | Overlaps are sealed and riveted
| d3e5e987-319a-4262-ac2d-64c2b3225b72 | checkpoint | Free from damages and scratches
| 16097a38-37d6-4977-81d2-9b3759b1e779 | section | Parapet caps
| c1b5ab94-f665-4211-b771-8754b169cfe8 | checkpoint | Correct girth as per plan
| b630e0ad-8a3c-4987-a5ae-ce12b82d6dfc | checkpoint | Overlaps are sealed and riveted
| 6b311a95-5fc5-4e10-954d-d7bc13bbff42 | checkpoint | Free from damages and scratches
| 7063be52-7c22-4f36-8a3e-b26f86a084e2 | section | Penetration flashings
| 402fc02e-2ccd-4f3d-984f-ac736fce056e | checkpoint | Correct girth as per plan
| fc6367b4-98f1-48f2-baa6-3ee7ce51de34 | checkpoint | Overlaps are sealed and riveted
| ea516c91-3439-44a7-bb42-293b8e741173 | checkpoint | Free from damages and scratches
| 7410a9d1-90af-4825-9585-5394c5a23488 | checklist | QA - Gutters |  | Gutters
| 67481516-e0f4-4156-b88e-9169b2792473 | section | Gutters
| 931af666-6c6e-4869-adcd-c28f47f2a50d | checkpoint | Correct fall
| 48bc5afc-752a-4be1-8061-ae92d77f167a | checkpoint | Brackets set up in correct centres
| 6ef8ab16-6e63-46ed-b493-6e87b1f0956a | checkpoint | Droppers installed and in correct location
| 76bd4e4e-de95-44ba-beab-617144c9fe63 | checkpoint | All downpipes are installed correctly
| 937a2f97-0ff6-4207-a32b-70e1cec01e2f | checkpoint | Water test completed and no ponding
| 6d0f5a2d-f05d-43b1-af5b-34f9c2f8ea10 | checklist | QA - Nu Wall |  | Nu Wall
| 48f38b28-4b76-411f-a3be-a94f19b6f1e9 | section | Prestart
| b911a64f-e01d-4c2e-8a5e-e83065825e75 | checkpoint | Substrate - Inspected and Straight
| cf1ce41d-2995-41ee-8a00-54b40493825f | checkpoint | Single Castellated Batten 600mm Centres
| a3fee66e-c100-4a42-929b-42788f1d801e | checkpoint | Separation Barrier Installed
| d5ff3f54-b0d0-4bd0-8617-7d82cc6577a2 | checkpoint | Windows Installed and Set 18 - 20mm out from Batten
| 7e56ba33-2544-4e7e-8a95-c74742cee473 | section | Cladding QA
| d1f00566-400d-43e0-afb0-39fc67dfba31 | checkpoint | Head flashing Installed Taped and Stop ended
| fd745faa-e1d4-4dba-8ac0-484707aea2c0 | checkpoint | Window / Door/ Base Flashing Screwed at 300mm Centres
| 7797ec17-5a87-43aa-a105-1980b9a3a450 | checkpoint | Window / Door Foam Tape Installed
| bdd19f8d-86fd-448d-8d43-f5f9dcb23337 | checkpoint | Plastic Soakers Installed Around Window / Door Jams
| 3833ceb1-aa9f-4a75-b809-0151960db183 | checkpoint | Cladding Brackets Installed evry 600mm
| 2719f695-ae42-4755-93d2-4df4a1ca9af9 | checkpoint | Cladding Free from Damage / Scratches
| bcd1f80f-848b-4fd1-b6b6-29f74d7a348f | checkpoint | Site Clean - Rubbish Removed
| db67c8ef-a909-4aa4-89e1-b979605e8ee0 | checklist | QA - Roof Logic Fibertherm MSR |  | Roof Logic Fibertherm MSR
| 63efda70-ae64-4cd1-adcb-8013e9ff5afb | section | Liner Deck
| 134a2496-59c0-4d6d-96a6-9f4541d4e664 | checkpoint | Liner deck correctly installed and correct lengths
| 66717079-a6ef-444e-8fec-74355e2e3e92 | checkpoint | Liner deck fixings as per roof logic specifications
| 1d6b8f5d-b50a-431f-8955-bfdbcd52035d | checkpoint | Profile foam installed
| 077a5bb6-c11c-4253-931d-2d7becd2bb96 | section | Structural post and rails
| fd65b540-ee82-4e3d-bf3f-975b404c7ec8 | checkpoint | Post and rails correct spacings as per Roof logic
| d1bbacf7-a287-4fb7-8adc-b78e75ba146d | checkpoint | Fixings as per roof logic specifications
| bcc55eb9-1504-47ac-8d00-044ff59b7165 | section | Butyl Tapes
| 02ae50e0-7e76-4f7d-8b91-b66757000577 | checkpoint | Base sheet laps taped
| aec14bdd-2334-4657-84cf-bc27a2a80104 | checkpoint | Under flashings / Penetrations taped
| 19c2ba64-5e4c-4ade-8f80-a4668d584afd | section | Elite Insulation
| ce59f60e-fea3-4002-b19a-049fc7c322ed | checkpoint | Installed and to the specified R value
| da545d40-872d-4359-a9b9-3f1007ba6679 | section | Top Sheets
| c56002ef-e614-49a0-be59-afdf984e98ec | checkpoint | Top sheet installed in the correct sequence
| fb3fe658-1e3c-4c80-8a6e-a299edb761b2 | checkpoint | Fixings straight washers in tacked
| abd15309-ac87-4f2e-bf71-84aef13721e8 | checkpoint | Sheets correct lengths and turn ups / downs done
| c5834b97-e326-4732-ace8-31b47a95ca3e | checkpoint | Profile foam in place
| da4d6667-9d05-480e-a52d-e2a9d80db2ba | section | Flashing / Penetrations
| 763bba71-3d20-45d0-bb03-9afb9e14fa19 | checkpoint | Flashings correctly installed
| a44dbce4-0619-418d-a96b-5ef10aa7ac6d | checkpoint | Junctions neat and sealed
| eb78d7db-6b50-439f-ac89-ce66976f099c | section | Final Inspection
| 36085079-145e-4974-b254-706befcd5b43 | checkpoint | Roof clean all rubbish removed
| 6d64fb75-71ea-42e1-a23e-af71808fff30 | checkpoint | No damage / scratches
| 411d09e7-eb94-4c11-89cf-9d334cb6eef2 | checklist | QA - Rooflogic Fibertherm MSR Roofing System Checklist |  | Rooflogic Fibertherm MSR Roofing System Checklist
| 6e98990d-81c0-4f79-83d6-8afa0391e58b | section | Area Acceptance
| 381a9771-5e4b-493a-8d25-724eaa109772 | checkpoint | Area accessible
| 58156015-2a6e-453d-9d82-6e08dda558f7 | checkpoint | Edge protection and safety installed
| 0f4c3547-4296-42c5-8a94-1ba2c75c966f | checkpoint | Substrate acceptable (clean, dry and stable)
| 946f9a3f-7188-41c4-888a-74df016cbb1c | section | RL Liner Deck
| 843f0398-0244-4a9a-9a11-e90027965ff5 | checkpoint | RL Liner Deck is installed in accordance with specification
| 1dae5d8e-b55c-4c7f-be00-3956cb9aa422 | checkpoint | RL Liner Deck is installed in accordance with project specific and Rooflogic standard details
| 8ac7ddf4-5e94-4a3c-bfa9-7a58e7076b9e | checkpoint | Correct fasteners used and installed with correct frequency (i.e. 1 fastener per trough along every purlin line)
| 41d8c9a1-9190-4694-bbba-b0cbc37d7f8b | section | RL Butyl Lap Tape
| 5451a907-3edd-487a-b99c-bd4cf794b84b | checkpoint | Seal all side laps to RL Liner Deck with RL Butyl Lap Tape
| 86981bd7-939a-4179-8875-f9455a645741 | checkpoint | Seal all end laps with RL Mastic
| da2fdde8-aafe-4baa-8ad6-d2e01b658f8f | checkpoint | Close off RL Liner deck with combination of metal under/over flashing and RL Foam closure as per details
| 143ac0c3-85c0-4c60-a65d-9d3411c89eb5 | section | RL Structural Rail and Post
| faa5e049-4703-4755-9050-8825a2361af3 | checkpoint | Structural Rail assembly installed per standard details, project specific plans and details ensuring that vertical face of rail faces towards the ridge.
| 1ae08a51-81d4-4547-a075-b45c7ef28149 | checkpoint | Structural Rail installed in line with every structural purlin line with structural posts installed at nominal centres based on Fibertherm span table.
| 5566e6a7-cef4-4d75-87c4-920d2f77232d | checkpoint | Posts installed with 2 screws per base.
| 6c513388-25f3-4ac3-aa63-4f22e83b0daa | section | RL Elite Insulation
| 49205118-4dc6-4a40-85e3-926753351050 | checkpoint | Insulation installed over dry liner deck
| d44f4f3f-1f2c-4869-a876-2ad692132b7e | checkpoint | RL Elite Insulation to run vertically down the roof rolling over the structural rail and post (tightly butted and end and side junctions). Insulation to be cut along structural rail lines and pushed tightly under the rail.
| cc596e39-40e6-4cfd-84c6-cdaf6dd46104 | checkpoint | RL Topdeck to be installed over RL Elite Insulation. Install no more RL Elite insulation that can be covered with the metal top skin in the same working day.
| 376da203-8ac7-493b-a675-9e993de34e82 | section | RL Top Deck
| 7933d76c-d061-4344-b50e-8753b5cf760a | checkpoint | Visually inspect material delivered to site. Confirm all delivered materials correspond with order and specification.
| 6b82c442-336d-4f33-b6f5-dab3709676f6 | checkpoint | Fix according to specified fixing pattern to achieve required wind uplift resistance (refer to Topdeck TDS)
| 27e2010f-a3d4-4dc6-8331-d11845b8e916 | checkpoint | Correct fixings/profiled washer assembly used.
| a782597d-1a31-4475-b91c-bdc34cf59abf | checkpoint | Allowance for thermal expansion when fixing sheets (refer to Topdeck TDS)
| f808004f-cf11-4b29-bf30-fc455ae3aa5d | checkpoint | Sheet length as required to achieve specified gutter overhang
| 19bbd0a1-17b5-46e5-94ed-d88764338967 | checkpoint | Stop-ends and turn-downs to sheets
| f27073ff-2991-4acd-abc9-d7f9714d81bd | section | Final Inspection
| 10d63cfa-57e8-47f1-9621-feec6c28d0b3 | checkpoint | System installation is complete
| 184d1d4a-4ab4-4e72-a32f-286e203a4a42 | checkpoint | Installation of fixings in accordance with specification and appropriate wind zone
| ac125383-a564-44de-af59-0255a376a5f0 | checkpoint | All flashing details in accordance with specifications, plans and details with correct type and spacing of fixings and placement of seals and sealants
| 0c5a46fd-0197-42e7-9be0-be10bce6d1d6 | checkpoint | All construction equipment and materials removed from roof/site
| 0714666a-a18d-4ecf-b1ae-d5a1228cf899 | checkpoint | Any damage to top skin or associated flashings rectified by repair or replacement
| b2555c05-07cb-45a7-83f0-98f11201d020 | checkpoint | Debris, sward and other contamination cleared/removed from roof
| 056ae2dd-1ad8-4f2a-9dc6-ade9b92bdf93 | checkpoint | Maintenance Documents submitted to Main Contractor/Building Owner
| dc90de87-0d9f-4ac1-a80b-743f37411adc | checkpoint | QA complete
| f1f663ed-7fc7-4e13-a91f-9e56eafcd3a6 | checklist | QA - Ultratherm Xtreme Derbigum membrane system |  | Ultratherm Xtreme Derbigum membrane system
| 0d4bdfc9-2364-4c69-81e3-579de60ca73e | checkpoint | Substrate
| b17a0c8f-7fa8-418d-bd30-cd699eeb128d | checkpoint | RL Base sheet Liner deck
| 0dbb605a-2eb3-45e5-a65e-9283d07b2558 | checkpoint | Fixings
| f8ddf59e-8d18-42e7-bee6-516d17537f7b | checkpoint | Vapour Control Layer
| b7638123-9de4-4743-ba41-2e3e29dc7b80 | checkpoint | PIR Board
| 653bd473-69c9-43f0-a5b7-2bb12f93f879 | checkpoint | Securock installed correctly
| 1283bde1-e837-4a76-ba47-1641bac4c7e8 | checkpoint | Fixings to specification
| 7a8e0128-26ab-469d-8934-d6b174a2ca86 | checkpoint | Primer is used with correct application sequences
| 94c9e922-b216-472b-b38f-17320326c089 | checkpoint | Leak Detection installed correctly
| 2d65c57d-0d47-4b25-b80b-c158fd550299 | checkpoint | RL Derbicoat HP base sheet (fully adhered)
| d115f14e-65e5-4d3a-b908-a414225fe922 | checkpoint | RL Derbicolour FR Cap sheet
| 7cf082c1-f134-4365-8a92-a632d34c1e22 | checkpoint | Penetrations
| 94e9412a-2733-44e7-8fe8-7e409044448e | checkpoint | QA (laps, damages, trade interuptions, repairs)
| 1b4a1b81-5c3a-422b-aab0-e09cccfe966f | signoff | Sign off
| d4749372-9034-42fd-94c3-1c0f52319391 | checklist | Rescue Plan Checklist |  | Rescue Plan Checklist
| cdc43343-2034-4f7b-942f-a4ad8402b5ca | checkpoint | General details
| df1b2b13-eb59-59cb-856b-a15295aee280 | textbox | Location
| 193ba206-b82e-5239-919e-2b8ca01fbabe | textbox | Supervisor
| 434e85af-7570-541c-8f84-eb92215a851d | date | Date
| dff2f3e7-5116-4478-a0cd-c9a2d88d3055 | checkpoint | Team members involved
| d106f70c-46de-494d-9a5b-9b695b1ad537 | signoff | ALL TEAM MEMBERS TO SIGN HERE
| 3346fc3f-1db6-4c8a-8c27-ae3b88d039cb | checkpoint | Rescue details
| da0f956b-d3df-57ea-9fc2-5d043dc2113c | note | Please note training competencies and responsibilities
| 779f1e63-f2a0-51fa-89c0-8f7b50e018ac | textbox | Nature of Emergency
| a9056506-9261-57dd-9126-3fac8e19c94d | textbox | Rescue Method
| 703ce2e1-951c-5db7-9c09-6aa192fe8013 | textbox | Rescue Equipment
| 3eae9dd7-1a0d-5bce-abb5-d41f0ccdcdc0 | textbox | Communication & contact numbers
| 0d4ced32-43fe-55da-801a-33981b4b620e | textbox | Medical Requirements
| c7dbde9a-949b-534a-9882-103e255c3249 | textbox | Emergency Services involvement (if applicable)
| a5000684-1bd8-43c4-9034-eda6c8b236a1 | checklist | Site Inspection Checklist |  | Site Inspection Checklist
| 59445709-87eb-4178-b794-bc68b3d44fe1 | section | Site Control
| b2a22671-215a-477c-8d54-673266faab9d | checkpoint | Hazard Board and signage up-to-date
| 9374c4ac-7677-40b1-8170-410039045afd | checkpoint | Environmental plan - issues
| ceed0cea-8ba5-57cf-9fd9-9f73b045bae4 | textbox | Toolbox talk last date:
| a6e670de-ebde-45f5-8cee-7992a8f38e0d | checkpoint | Safety inductions for all on-site
| 9068941b-4d3f-4b9a-b085-d32fcc3af672 | checkpoint | Safety notice board current
| e5d8660c-3f68-4bde-b273-10a7ddbc01fc | checkpoint | Task Analysis up to date
| 8ed0f70e-11ba-48de-a34d-078853dbd33c | checkpoint | Procedures in Task Analysis being followed
| 056cb2fa-9511-44c6-ba11-4ab19fa63fa6 | section | Site Facilities
| d4630b3e-f115-43c3-a3f4-e222f21df858 | checkpoint | Offices clean, adequate & good lighting
| 662d0502-cc1c-420a-97df-653e0c9e75ff | checkpoint | Smoko sheds - clean, portable water
| 9c0c8167-ab51-4193-bd44-96da850215cc | checkpoint | Toilets - clean, washing water
| 6eecc516-8591-43e2-8bda-ba7a9213db99 | checkpoint | Tool /equipment sheds adequate
| ea480313-505a-451b-827f-361795ba0a1f | section | General Site Tidiness and Access ways
| f0c0da3e-cb70-4c6f-ad5d-f34aae956b11 | checkpoint | Clear, safe access to work areas
| f6dbc8c3-dca4-491e-a77b-10b135e3a78c | checkpoint | Stairways and accessways clear
| ce36719c-4917-478c-b19b-5ff6b0255bae | checkpoint | Hoardings /fence and gates secure
| e7384734-2211-4812-b81f-ad44d08ced17 | checkpoint | Loose materials secure from wind
| 2bd387a7-7f7f-4e32-af48-34e71ede2a2e | section | Notice of Delay/Damage
| fb4338a8-5887-40c6-a7ec-013542dd656d | checkpoint | Notice of Delay/Damage
| 1a3b15b9-fe1e-5da9-91c5-76836c4a86bd | textbox | Reference Point
| b9f6c3a6-8ec2-5c05-9fb2-e6dec1d5e698 | textbox | Description
| 843cf39b-df1f-4cc4-8519-f4af50c455e6 | signoff | Request Review / Send for Acknowledgement
| c41c8648-801d-4f59-adeb-c483a64024d6 | checkpoint | Delay/Damage Acknowledged
| 1409132d-2b74-45ad-a23c-e2fb9c1c04a1 | section | Personal Safety Equipment
| 1765975e-5d72-42c1-85da-0a34e1e4258d | checkpoint | Signage displayed and legible
| 3dc34396-3df2-45e2-93a0-66a8766cdddf | checkpoint | Hardhats being worn
| a8c17756-2726-4440-a20e-a6dc90239ea6 | checkpoint | Correct footwear being worn
| ff2a6632-d763-4d82-9072-782262d24a1b | checkpoint | Glasses /gloves /ear muffs /vests /masks used
| 41acbe8b-7e60-487d-9d7f-06b64353d2f5 | section | First Aid/Fire Prevention
| a01fbfcf-32e3-45cd-a666-531972cb521c | checkpoint | First Aid Box Available
| 5f8c9f1f-b7ba-4970-916e-53599ebc0e7a | checkpoint | Accident register
| 103e8e92-2367-4ea4-8b0a-a9d3c7e04526 | checkpoint | Fire Extinguishers
| f2b7aeb6-63d9-5567-9a02-bace67c3ff81 | tickbox | Available
| b9c60b2c-4514-5408-942f-f4d8152e8dfa | tickbox | Current (12mth)
| 8abb989f-7d13-5b67-abfa-f9fcd09b9b08 | tickbox | Sufficient number
| 8857fcc9-52b1-4355-b625-443f39345b6f | checkpoint | Evacuation
| fcc0f692-ee31-507b-9bef-7be4b2dd8fa4 | tickbox | Procedure current
| 65ad2413-ea92-5747-9aa4-98235f114042 | tickbox | All emergencies incl
| 21baa9dc-33f8-4052-a287-d5c8d55cb03b | section | Cranes/hoist/lifting equipment
| cdd43e98-c607-4c64-819d-b8714329ae75 | checkpoint | Proper lift assessment plan done
| 137d015a-6019-4932-9aed-9a587caa6849 | checkpoint | Crane certification current
| 4e72712b-d23c-425d-a1d6-9a4fcce7da9a | checkpoint | Slings/chains certified
| 4ecbb3d1-99a4-4b3b-81d9-444716be2e50 | checkpoint | Operator procedures in place
| 8ba68be7-79ee-416c-abd3-fa41da5ac977 | checkpoint | Inspections being done
| 5a517e47-a0b4-41d5-8875-f9b6119ef39a | checkpoint | Man cage available
| 479bac11-75c8-429a-b190-2dd52d8f662f | checkpoint | Emergency plan in place
| 2428366f-16f5-4de6-8c34-34023e00647a | section | Compressed air equipment
| 4800a818-87b2-43b2-9a30-5b8b5d370ed8 | checkpoint | In good condition
| 311d50d7-0726-4e10-b633-ebd206b4342f | checkpoint | Appropriate guards fitted
| 5173a0c5-9796-4eef-b880-5bafe17c8817 | checkpoint | Trained user
| a11485f8-5b8b-4c51-90e8-8256bb1886cc | section | Excavations
| cbaa34ab-ffa9-4c4a-886f-ac3b94178b34 | checkpoint | Correctly Shored
| 2af8b935-a14a-4535-92ee-b1d819a0df74 | section | Hot Works
| 2332a836-892a-4920-9f69-49380546156b | checkpoint | Hot work permits being issued
| 2060d282-ff78-4ab8-9680-2a56ddd35367 | checkpoint | Fire extinguishers on hand
| 1edf5abf-4220-4815-ba91-74a891eddb10 | checkpoint | Operators using PPE
| f5b65cc7-be8b-47e3-949b-c92fd5519eb2 | section | Electrical Equipment
| 4d546b58-e705-4a4d-b42a-ea69e3aed8cc | checkpoint | Main board lockable /weatherproof
| 5abebc3f-1397-437b-9f10-e9feabc2fce5 | checkpoint | Current tagged and damage-free leads
| f55f7338-42b9-4b88-a5d9-f5080ac798c8 | checkpoint | Current tagged plant
| e1d15ac0-c707-409f-91a5-f84e70e9e61b | checkpoint | Current tagged lifeguards
| 6b3ff8f6-260d-411f-80a8-4f49ef2b22cf | checkpoint | Leads safely placed
| 46465800-821e-46b8-8cce-ecd12701f090 | checkpoint | Equipment in good condition
| 45db0c60-d6a0-4671-aa42-9baf345eb567 | checkpoint | Appropriate guards on equipment
| 0c4c86d5-bdbe-4bd2-b23f-6cf4d089da9e | checkpoint | Adequate temporary lighting
| 1300fc88-c12d-4da7-bd87-58a4bdb4a0ce | section | Chemicals
| bfc60d78-eb2d-4ea8-93bc-e75560e2dbec | checkpoint | Correctly stored
| 9a002fe4-37af-4a03-a1d7-96451dbcc658 | checkpoint | Safety Data Sheet (SDS) available
| 18eda789-86d9-4c56-a6d7-90e00bac3a61 | checkpoint | Operators using PPE
| 6555e8f6-579b-4da8-8cb0-78946aa14318 | section | Tools
| ce97491a-047e-4a5b-90d7-c262d5d66621 | checkpoint | PAT tool WoF current and secure
| 1da08f8e-d60a-42b6-9ab7-6c0b73a06bb5 | checkpoint | Staff trained in tool use (SWPS)
| 25d9ca5f-7505-4f15-b956-af3359abc191 | checkpoint | PAT signage on site
| 92ae0355-1416-4838-9287-ac7bcba24c92 | section | Scaffolding
| 9268d8bc-5c09-471c-b596-9eef08939a53 | checkpoint | Notifiable weekly Scaftag/current
| 78a327b7-23d4-43b2-a4a8-c9f50b2ffe43 | checkpoint | Handrails/mid-rails
| e466be32-5f12-4043-9824-d4736b02f821 | checkpoint | Toe boards
| 60355480-299c-4ebf-9c42-040a89eda9fb | checkpoint | Platforms
| c96b2333-62a2-4062-bd89-f1998e6b906d | checkpoint | Ladders/stairs
| 4bebc3c0-5825-4499-a97f-b96a81cc8ee5 | checkpoint | Base sound
| 07fb0107-bf99-4ad5-b6b5-4d21dff62b76 | checkpoint | Work platforms clear
| 1eb1e4c9-bed4-46cb-be29-a3967865475d | checkpoint | Platforms trip free
| f9686364-a570-4735-a76a-22a4cc97397e | checkpoint | Planks tied down
| ee8e500b-d34a-4e23-a65f-bfeb0f3b15fb | checkpoint | Headroom clear
| 2bb6c776-56bc-4aa3-9b83-367163c49881 | checkpoint | Ties/bracing adequate
| 822c282e-f3b9-4c04-ba79-2a72696dd27f | section | Ladders
| 08e840db-a1dd-4d51-9de8-966376ce2ecb | checkpoint | Good condition
| b11af772-204a-47a7-9141-a37fd2ef82c6 | checkpoint | Secured top and bottom
| 73656ccd-23c2-4e6e-bd5c-1ae36570433d | checkpoint | Stays to step ladders
| 9fbac4c2-b2bb-417f-9e47-984f95b6d542 | checkpoint | Working 2 steps down
| f82d2e9e-9096-4690-9d3a-b17c74f7cd1d | section | Fall Hazards
| a8ed8dd8-ee95-4ba6-b8b1-d5b27fc86f59 | checkpoint | Fall Hazards
| fc96d977-98a9-4a87-89dd-bb17bede84e6 | checkpoint | Floor openings
| 559255a9-8eb3-483d-9a80-909405eb6a54 | checkpoint | Lift shafts
| 65dde9cf-b771-4727-a6fb-522a043a53d0 | checkpoint | Stairs
| 942d712d-50c4-4b1c-a7b0-39bd9eb97212 | section | EWP Checklist
| 10abdc21-bd35-400d-8d59-644246c34ace | checkpoint | All below items closed out
| bc66da47-9957-557d-b6d0-f9e5aa0fb36a | textbox | Team member to "pass " once satisfied all below items have been addressed
| 67123c63-154b-4483-a6a5-63fcfd4d5d7a | checkpoint | EWP check # 1
| afcbcf3f-efc1-48a0-87cc-0608e4ae4869 | checkpoint | Logbook Current
| 252c55e8-dfff-5e7e-963e-aa7d24c5efe0 | textbox | Date of last logbook signature
| 9100dc5c-d126-4f1a-8248-78cb6d3fa8db | checkpoint | Machine cert current (six months )
| b94975c2-8069-4d44-93db-7b01af2c57f0 | checkpoint | If in use is it being used correctly
| 6803d267-e624-411e-a028-65e3893b7667 | checkpoint | If outside is it rated correctly
| 9f5b6930-6920-462c-8eaa-7ab9cb7d1b36 | checkpoint | Is Correct PPE being used/harness/lanyard
| 04591004-3991-4bae-9546-00b69f979b75 | checkpoint | If being used are the operators competent
| ae98f13a-40a0-59df-9109-7cb1f8af38c6 | textbox | Action/allocated to
| eeabadd3-7678-41f7-8b9b-7b1eff5ff469 | checkpoint | Action completed
| 0d651e56-50f4-474d-81a7-9c5cea795d9f | checklist | SYS - H&S - Accident / Incident for Register |  | H&S - Incident / Accident for Register
| febb308d-58d9-4e4c-b691-dba167b9cb39 | checkpoint-no-value | Details
| 098452e5-d069-46c0-9d11-e48ded44de74 | textbox | Date & time
| f5d6221a-be29-43db-a76e-0efc3eec0267 | textbox | Name of Person
| 62a7bbfc-a5af-4304-ba34-7a52c3ec97db | textbox | Description of accident/near miss
| 2444d92f-38da-4398-ad89-99abc0fad85c | textbox | Cause of harm (if any)
| cef7fdd5-daf8-49a0-a8f8-5d54ce8cdb32 | textbox | Type of injury or disease
| ab3b574d-807f-4000-87ec-808f689d3e2b | checkpoint-no-value | Immediate Action Taken
| a2e32397-02b6-4ea1-ad92-7e9e8878df67 | tickbox | First Aid
| 9a06d84e-495e-4b0e-8948-3c3a5d81f8c2 | tickbox | Corrective Action
| dd7f796e-ca8c-4720-af5c-4b37c017e71c | tickbox | Review Risk Register
| d28b9f70-b96f-4925-b09d-7ed9c321a76e | checkpoint-no-value | Does the incident require Work Safe notification
| 47fe41ce-f1b2-41e2-9c77-c88a32e125f3 | tickbox | Yes
| 12049deb-eff2-46f6-beca-7ad4a2b72cae | checkpoint-no-value | Is the incident the subject of a Toolbox Talk
| b084278b-7f60-4812-9b0f-9242cb2f8eab | tickbox | Yes
| 8c2d5f47-28fa-42c4-948f-1cd5d1553505 | checkpoint | Signed Off
| 21805174-5239-4a6b-94c2-2c254b892d54 | checklist | Task Analysis |  | Task Analysis
| d275479b-e34b-4347-bead-81618d763a52 | checkpoint | Details complete
| 9ef3df1f-5d5e-5b0e-8f67-e44afb54a874 | tickbox | This Task Analysis has an Emergency response plan
| 12718685-651a-5615-aa2c-3eac9f57e3aa | textbox | Subcontractor company name
| 81482e77-5856-5b86-aec0-eff0cf5fbc4a | textbox | Name of subcontractor
| 5f33d4ef-f00d-55a7-8b43-106abdd422dd | textbox | Phone
| c2fce178-3035-5ba0-8d24-aa8ebdcbd95b | textbox | Office address
| 91f3f48c-e972-544d-ae3c-9fae53a237b5 | textbox | Site name
| f0fe09fa-03c0-52f0-af18-da51a28cfabf | textbox | Site address
| 5bd2eed8-e685-5a3c-aa4e-041f39229c09 | textbox | Work activity - task description
| 95e70f78-7fe8-52d4-b10e-7615d899843d | textbox | PPE required for activity/task
| 0aa4d93e-9c97-5e78-93b4-c422e4647d9e | textbox | Administrative controls
| 9d3d7c6b-7546-4539-9751-02f5dc26ac5f | checkpoint | Step / task described
| 155e0a6b-2cb9-55ff-9497-d088e5ca3cfc | textbox | Step /task
| a735cf4e-ec09-495e-a68d-5ab63ec30656 | checkpoint | Key Hazard A
| 295b0b2f-48ce-5508-9eef-d1a3d64bf8a8 | textbox | Describe Key Hazard
| f1c56f2a-e02b-592d-b808-96820f00a916 | dropdown | Initial risk assessment of hazard | 2 Low, 3 Moderate, 4 High, 5 Critical,1 Very Low
| a1c90370-366a-52c5-8fd1-01609ac66bc9 | textbox | 1 Describe the key/significant ways to control the risk and then refer to the hierarchy of controls
| a7b31ae8-3f25-56b0-b890-d1513b0c992b | dropdown | 1 Level of control | 2 Substitute, 3 Isolate, 4 Use engineering controls, 5 Use administrative controls, 6 Use PPE,1 Eliminate
| 3b775cee-4b59-57d2-9853-95db54ecb0cb | textbox | 2 Describe the key/significant ways to control the risk and then refer to the hierarchy of controls
| 4be78c1d-5206-5d32-ae19-5185c504d75a | dropdown | 2 Level of control | 2 Substitute, 3 Isolate, 4 Use engineering controls, 5 Use administrative controls, 6 Use PPE,1 Eliminate
| dec773b3-8c14-5178-ae78-81701084034d | textbox | 3 Describe the key/significant ways to control the risk and then refer to the hierarchy of controls
| 331e8fe8-3051-5ac1-bc07-f3564aebd63a | dropdown | 3 Level of control | 2 Substitute, 3 Isolate, 4 Use engineering controls, 5 Use administrative controls, 6 Use PPE,1 Eliminate
| 04d093c5-2549-5b19-8511-2c9d9689c82e | dropdown | Residual risk assessment. After all controls are in place. Refer to the risk assessment matrix. | 2 Low, 3 Moderate, 4 High, 5 Critical,1 Very Low
| 64c26b52-c87b-400d-b9ee-079b8221f231 | checkpoint | Key Hazard B
| a7141e2c-92f0-5005-aea5-f0749d236e23 | textbox | Describe Key Hazard
| df8594e4-160b-5d13-9159-1b8ec0b56b26 | dropdown | Initial risk assessment of hazard | 2 Low, 3 Moderate, 4 High, 5 Critical,1 Very Low
| 3043b306-c672-512d-97fe-cbb53b847120 | textbox | 1 Describe the key/significant ways to control the risk and then refer to the hierarchy of controls
| 0e826227-f0ee-5fdc-b5f0-c0bf6a660e33 | dropdown | 1 Level of control | 2 Substitute, 3 Isolate, 4 Use engineering controls, 5 Use administrative controls, 6 Use PPE,1 Eliminate
| a5d48b59-bec9-59a0-88ed-f91bf2578a79 | textbox | 2 Describe the key/significant ways to control the risk and then refer to the hierarchy of controls
| fe81653a-7bd0-5a84-bf81-b71ab8e279c3 | dropdown | 2 Level of control | 2 Substitute, 3 Isolate, 4 Use engineering controls, 5 Use administrative controls, 6 Use PPE,1 Eliminate
| eaaa38a2-fde5-5827-a462-f5bce11ca894 | textbox | 3 Describe the key/significant ways to control the risk and then refer to the hierarchy of controls
| 06ef82ea-ddc3-5360-9274-ce16cf6ad853 | dropdown | 3 Level of control | 2 Substitute, 3 Isolate, 4 Use engineering controls, 5 Use administrative controls, 6 Use PPE,1 Eliminate
| 4b01dbac-7368-550e-9185-103cdfdd9f88 | dropdown | Residual risk assessment. After all controls are in place. Refer to the risk assessment matrix. | 2 Low, 3 Moderate, 4 High, 5 Critical,1 Very Low
| 8f282b39-e2b8-4a78-aa92-101b3a496145 | checkpoint | Key Hazard C
| a795a096-b2d7-53f6-b766-0eef714c00ec | textbox | Describe Key Hazard
| a8fa94f7-21b9-58d7-a501-bc2a0cd735a7 | dropdown | Initial risk assessment of hazard | 2 Low, 3 Moderate, 4 High, 5 Critical,1 Very Low
| 0d9eb5a2-29b3-5236-b14a-0f7ba7c4b340 | textbox | 1 Describe the key/significant ways to control the risk and then refer to the hierarchy of controls
| 235d0b62-6015-527b-bffa-61f4a802c2f4 | dropdown | 1 Level of control | 2 Substitute, 3 Isolate, 4 Use engineering controls, 5 Use administrative controls, 6 Use PPE,1 Eliminate
| f5110918-073b-54c5-afd9-4255c2410501 | textbox | 2 Describe the key/significant ways to control the risk and then refer to the hierarchy of controls
| 13933b97-f14b-5292-8baf-0c1a75304c91 | dropdown | 2 Level of control | 2 Substitute, 3 Isolate, 4 Use engineering controls, 5 Use administrative controls, 6 Use PPE,1 Eliminate
| 548ae73c-0c16-55d0-8e73-5b74c8119183 | textbox | 3 Describe the key/significant ways to control the risk and then refer to the hierarchy of controls
| d343008c-2dbc-566f-ae43-682c6b31cc98 | dropdown | 3 Level of control | 2 Substitute, 3 Isolate, 4 Use engineering controls, 5 Use administrative controls, 6 Use PPE,1 Eliminate
| 8245144f-647c-5189-ae89-f293441a5137 | dropdown | Residual risk assessment. After all controls are in place. Refer to the risk assessment matrix. | 2 Low, 3 Moderate, 4 High, 5 Critical,1 Very Low
| 3d58994e-566f-4018-ae06-70e7de5f9d9f | checkpoint | Key Hazard D
| 323282e4-9985-51dd-a8c3-cb5bbdbc0920 | textbox | Describe Key Hazard
| b9959dcd-ea67-5bb2-84f9-6e9163071f6e | dropdown | Initial risk assessment of hazard | 2 Low, 3 Moderate, 4 High, 5 Critical,1 Very Low
| b45292a0-72d6-596d-9e29-ad3d0bac27e2 | textbox | 1 Describe the key/significant ways to control the risk and then refer to the hierarchy of controls
| b5c22356-b6db-5e69-b8f2-8d99dfc33fe1 | dropdown | 1 Level of control | 2 Substitute, 3 Isolate, 4 Use engineering controls, 5 Use administrative controls, 6 Use PPE,1 Eliminate
| 0927a33e-2415-52ab-9635-dae0010b96fc | textbox | 2 Describe the key/significant ways to control the risk and then refer to the hierarchy of controls
| dd3835fd-4578-5ab0-8257-58768b64aedb | dropdown | 2 Level of control | 2 Substitute, 3 Isolate, 4 Use engineering controls, 5 Use administrative controls, 6 Use PPE,1 Eliminate
| a0fa8b55-dc3c-55f0-a1f4-647090c90ef1 | textbox | 3 Describe the key/significant ways to control the risk and then refer to the hierarchy of controls
| e31369cb-ebae-53a4-8fe3-cf0a6def1da6 | dropdown | 3 Level of control | 2 Substitute, 3 Isolate, 4 Use engineering controls, 5 Use administrative controls, 6 Use PPE,1 Eliminate
| bfe097d7-3646-4f57-998a-2578cff51dd4 | checkpoint | All workers signed on to register to show that they have been trained in the processes and will work to the requirements of this TA/SWMS.
| 6b24e1d2-4a44-57c4-8d28-2c3554d73f1f | note | Sign on by using the Sign On Screen feature on Conqa
| 16d6e028-a8e9-486b-97b9-1d581abb2a10 | checklist | zSYS - H&S - Task Analysis 2 (old version) |  | Task Analysis
| 69f39532-6711-4ed7-b7fe-354bd681cca8 | checkpoint | Details complete
| eb71c109-9a20-4ae7-b8d1-19109cb0a034 | tickbox | This Task Analysis has an Emergency response plan
| f2b8228c-8f2c-45b6-9393-ed1be6d34c96 | textbox | Subcontractor company name
| eb289dfe-932a-4e1d-b91a-363eafcc0e7a | textbox | Name of subcontractor
| faec460a-1259-4930-ae50-66236d2b804a | textbox | Phone
| 6a1c8faf-98b1-4000-b7ac-18cb1fc8134c | textbox | Office address
| cc3ecea4-1ce0-4639-8200-3462c98859d8 | textbox | Site name
| 039ddf60-e679-4b78-b1ca-78fbed32bb34 | textbox | Site address
| 4909f21d-5fa1-45c5-ba0d-27fca4415c8e | textbox | Work activity - task description
| 101728fa-9191-4945-890e-5ee43c3514bb | textbox | PPE required for activity/task
| 3f0de631-dada-4bb9-9ddc-09f59c096e14 | textbox | Administrative controls
| cccf81ff-227d-432e-9842-e31b3d27b3f1 | checkpoint | Step / task described
| 07c6232f-5b45-499b-94df-218ab973c4a3 | textbox | Step /task
| e40f7832-a424-4243-a8a9-28fecf100abd | checkpoint | Key Hazard A
| 22c6c94d-7347-4c9d-ac1a-026ec8b5d20b | textbox | Describe Key Hazard
| 531c7b87-7f96-4637-a265-4a0d0c14c133 | dropdown | Initial risk assessment of hazard | 2 Low, 3 Moderate, 4 High, 5 Critical,1 Very Low
| a2ad000b-464d-499e-9db7-92747aac8184 | textbox | 1 Describe the key/significant ways to control the risk and then refer to the hierarchy of controls
| 239ca2e2-3512-4c65-be0e-7a0635273442 | dropdown | 1 Level of control | 2 Substitute, 3 Isolate, 4 Use engineering controls, 5 Use administrative controls, 6 Use PPE,1 Eliminate
| 2a14c19c-75b1-43db-98a5-3d1b8d940949 | textbox | 2 Describe the key/significant ways to control the risk and then refer to the hierarchy of controls
| d88c4c1c-10dd-431e-af2e-85b425fb6988 | dropdown | 2 Level of control | 2 Substitute, 3 Isolate, 4 Use engineering controls, 5 Use administrative controls, 6 Use PPE,1 Eliminate
| 602113e0-736d-4b03-b444-3866b631ae00 | textbox | 3 Describe the key/significant ways to control the risk and then refer to the hierarchy of controls
| 831a5e04-1554-471d-9646-78dfaeda27b8 | dropdown | 3 Level of control | 2 Substitute, 3 Isolate, 4 Use engineering controls, 5 Use administrative controls, 6 Use PPE,1 Eliminate
| d9748011-4d19-4d5c-835d-fd947555cc66 | dropdown | Residual risk assessment. After all controls are in place. Refer to the risk assessment matrix. | 2 Low, 3 Moderate, 4 High, 5 Critical,1 Very Low
| 195c4da7-f50d-4653-bd30-b4a98367da13 | checkpoint | Key Hazard B
| ce7b999b-5231-4273-9770-ae6a0d626c53 | textbox | Describe Key Hazard
| bdbb39a0-4842-4e5a-839e-dc22debe0a7a | dropdown | Initial risk assessment of hazard | 2 Low, 3 Moderate, 4 High, 5 Critical,1 Very Low
| a2f7ae43-01f8-47a5-a930-c69302dc0a6b | textbox | 1 Describe the key/significant ways to control the risk and then refer to the hierarchy of controls
| d5ff7b67-969d-4696-a1c5-5aaa6e23b76d | dropdown | 1 Level of control | 2 Substitute, 3 Isolate, 4 Use engineering controls, 5 Use administrative controls, 6 Use PPE,1 Eliminate
| 0c7678fa-0bd4-4d9e-bcb8-8bc9797aea52 | textbox | 2 Describe the key/significant ways to control the risk and then refer to the hierarchy of controls
| ef3a48e0-8e6e-4400-9b9d-569d93c8ea67 | dropdown | 2 Level of control | 2 Substitute, 3 Isolate, 4 Use engineering controls, 5 Use administrative controls, 6 Use PPE,1 Eliminate
| 975694b4-0282-4949-b15c-36344a06a966 | textbox | 3 Describe the key/significant ways to control the risk and then refer to the hierarchy of controls
| 152b0ef1-b09f-4d4f-92a6-6df2dfab2145 | dropdown | 3 Level of control | 2 Substitute, 3 Isolate, 4 Use engineering controls, 5 Use administrative controls, 6 Use PPE,1 Eliminate
| c5f5f07e-a99d-4367-8226-7be86ad1a1c2 | dropdown | Residual risk assessment. After all controls are in place. Refer to the risk assessment matrix. | 2 Low, 3 Moderate, 4 High, 5 Critical,1 Very Low
| 4d4aea0e-518c-4972-a764-f5d0ff25cccf | checkpoint | Key Hazard C
| d572342f-18d7-4494-b8ec-3171040e811d | textbox | Describe Key Hazard
| 1d12667d-3d7b-43a2-9e1d-d9d4fb7c0c94 | dropdown | Initial risk assessment of hazard | 2 Low, 3 Moderate, 4 High, 5 Critical,1 Very Low
| 68b75b9b-d79f-4744-b8de-7b7e70a9ca52 | textbox | 1 Describe the key/significant ways to control the risk and then refer to the hierarchy of controls
| 5ee52853-292e-4d12-949b-d52dbea25158 | dropdown | 1 Level of control | 2 Substitute, 3 Isolate, 4 Use engineering controls, 5 Use administrative controls, 6 Use PPE,1 Eliminate
| ce8c39a0-a0b8-4d08-9cdf-0e6a7ca0bf59 | textbox | 2 Describe the key/significant ways to control the risk and then refer to the hierarchy of controls
| e8e5ceb7-18b6-49c7-a78e-8b3a2ce851e4 | dropdown | 2 Level of control | 2 Substitute, 3 Isolate, 4 Use engineering controls, 5 Use administrative controls, 6 Use PPE,1 Eliminate
| 9c726ff0-76a3-49e1-bd8b-193d91cbd570 | textbox | 3 Describe the key/significant ways to control the risk and then refer to the hierarchy of controls
| cb7ab87b-8dc1-4803-8ba8-9cb2a0b9b312 | dropdown | 3 Level of control | 2 Substitute, 3 Isolate, 4 Use engineering controls, 5 Use administrative controls, 6 Use PPE,1 Eliminate
| 2284d894-081c-4faf-ba70-cb4e8937bf7c | dropdown | Residual risk assessment. After all controls are in place. Refer to the risk assessment matrix. | 2 Low, 3 Moderate, 4 High, 5 Critical,1 Very Low
| 694273bd-e433-4b23-8d3b-74ca256004bc | checkpoint | Key Hazard D
| 17f23899-fddd-4109-b6ae-624f07e2b03b | textbox | Describe Key Hazard
| cd9b0748-1944-4be6-af52-0ca62ca4b761 | dropdown | Initial risk assessment of hazard | 2 Low, 3 Moderate, 4 High, 5 Critical,1 Very Low
| a9c92dd3-e74b-4220-a65c-6ecf177ef6fe | textbox | 1 Describe the key/significant ways to control the risk and then refer to the hierarchy of controls
| c440c18f-9a26-4e4c-9468-cb6d85024308 | dropdown | 1 Level of control | 2 Substitute, 3 Isolate, 4 Use engineering controls, 5 Use administrative controls, 6 Use PPE,1 Eliminate
| e7e51864-adff-4672-8501-3e0189a98d96 | textbox | 2 Describe the key/significant ways to control the risk and then refer to the hierarchy of controls
| 3402bc8e-7cff-4d71-b242-7f9bf36d5cb1 | dropdown | 2 Level of control | 2 Substitute, 3 Isolate, 4 Use engineering controls, 5 Use administrative controls, 6 Use PPE,1 Eliminate
| b66a368c-4803-4c20-9238-55dcaad543ab | textbox | 3 Describe the key/significant ways to control the risk and then refer to the hierarchy of controls
| 45759f15-9cb7-42f8-b687-31dae86cb245 | dropdown | 3 Level of control | 2 Substitute, 3 Isolate, 4 Use engineering controls, 5 Use administrative controls, 6 Use PPE,1 Eliminate
| 0327da93-c606-4604-aa6c-349fdb3dd9ec | checkpoint | All workers signed on to register to show that they have been trained in the processes and will work to the requirements of this TA/SWMS.
| 901b3ad5-97f7-46f9-a3d2-7777e2464cd6 | note | Sign on by using the Sign On Screen feature on Conqa
| 51eb16a6-cd33-40c2-a4d0-11c633e1c998 | checklist | zSYS - H&S - Toolbox Talk (old version) |  | Toolbox Checklist
| 39aca111-651c-4a21-aca6-8b48d945e941 | section | Details
| 31179586-d685-4abe-8286-34b26dda6df7 | checkpoint | Details Complete
| 305f2185-4e3a-4417-ae95-885bb0b1de8a | textbox | Office location:
| b2fd07dc-8f92-4010-8a71-46e71c03ff63 | textbox | Who is running this meeting:
| 1d3d0b15-a56a-498c-b16b-2afa5f8e2573 | textbox | Company
| 88e78785-0eea-4ad8-a896-1622379eacfc | textbox | Agenda items:
| ce0224f5-54b8-47a5-b890-7a5416c69623 | textbox | Theme of the week (topic for focus):
| 33d1a5bd-a503-47d1-a36c-54637eae1b19 | section | Health and safety issues
| d91ab955-0f70-4485-878d-a34b2b058f7f | checkpoint | 1.
| 2ec0fc9e-b14f-43a5-bb60-4df5d5ab3ab4 | textbox | Issues raised from site safety inspection:
| 1b5fcc97-f30c-4727-a783-29c22206fa41 | textbox | Actions:
| b5107b7c-d991-4507-a1a9-6180db10057c | textbox | By who and when:
| fa30dc40-1ae8-4c61-a1f9-4b52ed97a802 | checkpoint | 2.
| 8978adff-e266-4646-b125-178fba33a0dd | textbox | Issues outstanding from previous briefings:
| 507afe6b-4ee7-4485-bd4b-99698d8e8f47 | textbox | Actions:
| 7d92f59d-ce24-4ec9-8428-a92c87f559e3 | textbox | By who and when:
| d1f77024-10fe-4a07-80a1-5c71d59b3b85 | checkpoint | 3.
| 305b3039-3f3d-45b4-8536-fb028ee2010b | textbox | Employee-raised issues:
| c98f50a5-1fb4-45b7-86e0-301132ec8b7c | textbox | Actions:
| c250b53e-5070-459c-b01f-af8fcce5cdb7 | textbox | By who and when:
| 4faf0b21-ad87-487d-8993-20876459a13e | checkpoint | 4.
| 26f6b1aa-3048-4106-a64b-dc4e2cf75ec3 | textbox | Positive safe-action observations:
| dd2ab926-5b94-46f6-a93f-eed5fa00233e | textbox | Actions:
| 464cc30b-c155-4299-b08c-242a1821bd72 | textbox | By who and when:
| 10ced36a-a002-4f31-a94c-c9e6c32e4111 | checkpoint | 5.
| ba0166ff-1cef-49fe-a54e-fce60528feea | textbox | Incidents or injuries:
| 8f9035d5-30e5-4ea2-9ec4-4d19df05b3fd | textbox | Actions:
| 1a84fee3-7466-42bd-a3ff-39c2785201a3 | textbox | By who and when:
| 8205f164-7367-4f4c-959b-15c556c02231 | section | Job plans reviewed
| 04326afa-8d77-4cd9-a449-99c99a0a3108 | checkpoint | Job/Task & Action/Outcome
| cb9c1ca7-7b79-4c62-8f74-3a1d70af5886 | textbox | 1.
| d396585a-1ce3-4d1e-b838-375ab4165dd0 | textbox | 2.
| 4657beed-8141-41c2-926d-0d7204a497a2 | textbox | 3.
| 1e162112-08ad-40c3-9d33-6c4bac52a906 | textbox | 4.
| fd629f21-4050-47b3-b236-26daf8c94903 | textbox | 5.
| a08ea05c-aa58-425b-9cb6-e2fa8951a414 | textbox | 6.
| 7187e3d3-0dcc-49e7-b25d-c47e61110e2f | section | Operational issues
| 55118aab-47cc-4774-9324-aacc66e69555 | checkpoint | Issue & Action
| 301f9ad4-6682-45c0-aa57-7b074b0e8a13 | textbox | 1.
| 1373bee6-816f-408a-97a0-72f99b461b6e | textbox | 2.
| c487e999-fa82-493c-b540-e056d94778fb | textbox | 3.
| 5341a99d-52f8-4c86-8e11-6e8adfb0627e | textbox | 4.
| 8e55092c-df52-43d0-b019-a8e67550ae09 | textbox | 5.
| b87136a8-71c4-41f7-9cdb-74d4b55b5521 | textbox | 6.
| 3a6a5b76-f468-409a-9640-fbfc3db6817b | section | Other business
| 393f5b5e-9e88-469f-8693-ca8d193d7784 | checkpoint | Item & Action
| 2e63def1-4462-4998-b972-d5125960181e | textbox | 1.
| 044404a1-6065-4d33-8f96-7da9ab2eaf3a | textbox | 2.
| 1e321545-4537-44dd-9443-3ae2c58d572b | textbox | 3.
| e3214f18-5e4b-42bf-856b-435adffda167 | textbox | 4.
| 12716a89-92a0-43ce-924c-70c6e9c5df67 | section | Attendees
| a91ce424-bb2d-4298-b437-1c4684caec8e | checkpoint | Add name and Photo of attendees
| 57de2714-e0d5-48f8-a5b3-35ea002ccee8 | section | Review by management
| eac5ca18-ce47-4df1-a273-27d77a125b76 | checkpoint | Reviewed and signed off
| 054479d9-523d-4c50-88ce-626d6600059d | textbox | 1.
| e1ea14ce-04e9-4c55-b0e6-131f75ee169d | textbox | 2.
| 1f9fa1cd-1273-4c14-b5dd-34915c4aa851 | checklist | zSYS - Job Details (old version) |  | Job Details
| 6ae7e501-6518-4506-947e-f6948770e2f3 | checkpoint-no-value | Site Info
| a9a7b2e2-4b23-5720-9e9b-29716f48c955 | textbox | Site Address
| 39b49020-18e5-5d5c-8610-5c272288c76d | textbox | Main Contractor Details
| db471e08-16fd-5bb2-9bd4-5a86ad3cf04a | textbox | Project Managers Details
| 16c8c90d-a8eb-5668-9fcc-0b1c22af660c | textbox | Site Manager Details
| 5166da23-ad51-48cc-b00b-ff3abb3fba36 | checkpoint-no-value | Latest Drawings
| 1802e550-c19d-43ef-be33-ebd425da0230 | checkpoint-no-value | Architectural Drawings
| 9569d09d-d819-4c31-a834-48fa0aa93b44 | checkpoint-no-value | Plans
| a658cba7-c91c-47ef-87da-7add464a0359 | checkpoint-no-value | Additional Pre Start Docs
| 54c91608-d75e-493e-af60-42db8d4778ff | checkpoint-no-value | Order Numbers