## Resources
Rich Type | Id | Warnings | type | name | values | prefix | postfix | Usage Count | User Addable | Template Name | Template Id
checklist-flat | 4f4aed8c-ab71-4dcb-bcab-45c7a7575a10 |  | checklist | External Wall Framing Checklist |  |  |  |  | Yes | External Wall Framing Checklist | 162eb583-fc1c-4cd6-a382-ccc673396c99
checkpoint-status | 0829a8cf-7c59-435a-ac38-a66a8b38e732 |  | checkpoint | Installer details entered
text | ab4a628b-eb17-5c4c-a469-c05d80981992 |  | textbox | Installer:
checkpoint-status | 4c92b5dd-5014-4bf5-b336-32351455538a |  | checkpoint | 1) All relevant drawings and revision numbers checked and attached.
checkpoint-status | c069f41a-5f4e-452f-874c-553fca582bca |  | checkpoint | 2) Timber delivery dockets checked and correct on arrival.
boolean | ce740546-432d-5b93-ba25-cda0fc20b69f |  | tickbox | All timber dockets attached
checkpoint-status | 2007b176-521d-4acc-89b1-5f72b2df9d5c |  | checkpoint | 3) Timber delivered are well stored and protected.
checkpoint-status | 37dc3b42-7e8f-4c5e-93ef-ac9394895f50 |  | checkpoint | 4) DPC installed, checked, and correct as per specifications.
checkpoint-status | 12983355-59b1-4cc9-b1d8-c8a2fec9c25e |  | checkpoint | 5) Wall locations checked, correct, and approved as per latest revised drawing.
checkpoint-status | 8337d606-2ca1-4136-87ef-c6aeecc78f09 |  | checkpoint | 6) Fixings and hold down bolts checked and correct.
checkpoint-status | 3640c481-373d-4b2b-b878-1543ab0cff31 |  | checkpoint | 7) All openings (doors/windows, etc) checked, correct and approved.
checkpoint-status | bd681208-b783-4761-939e-5416e0400e08 |  | checkpoint | 8) Wall type checked (straight and plumb) and within tolerance.
checkpoint-status | 11a674d1-594f-4036-83d5-191e19c3469c |  | checkpoint | 9) 20mm clearance zone required between the threaded rod and structure above
checkpoint-status | 528f6289-c360-4422-bea0-df1d2bd928f7 |  | checkpoint | 10) All relevant nogs (service, and special fixtures) installed, checked and correct.
checkpoint-status | 2a87fa6a-18b2-469e-aef9-5ebb9805ef51 |  | checkpoint | 11) Moisture reading checked, recorded and acceptable.
checkpoint-status | 1c0095b5-7dbf-4063-b392-2614c4e18dc4 |  | checkpoint | 12) All wall framing checks completed and inspections carried out.
checkpoint-status | 199477a2-abda-4f77-9d64-7e4f5166a471 |  | checkpoint | 13) Report sent to client.
checklist-sectioned | 2940827c-352f-451e-92bd-22e2d6b32206 |  | checklist | Flashing Tape Checklist |  |  |  |  | Yes | Flashing Tape Checklist | 43425abc-cd06-4675-841c-ea586c35064f
checkpoint-group | 08a31da7-dc16-4b74-8585-1733d3896c52 |  | section | Flashing Tape
checkpoint-status | 068b21c5-4c4c-48ad-89df-a75ca3789fbb |  | checkpoint | All relevant drawings and revision numbers checked.
checkpoint-status | f75055fd-2ca2-4905-828c-fd4714a98531 |  | checkpoint | Location.
text | 25a923d7-96df-5eb0-921a-874250191a64 |  | textbox | Location:
checkpoint-status | dc7157e6-82b0-4422-a011-dbfe34a37e50 |  | checkpoint | Correct material used.
checkpoint-status | f2d29bc7-2844-4c56-835e-360c287e376c |  | checkpoint | Surface clean and free of dust, contaminates, solvents, oils, etc
checkpoint-status | 51853db9-e3d6-4bef-ac90-b51aeef336b8 |  | checkpoint | Apply firm pressure onto the 200mm flashing tape during installation along the entire length of the window opening and 75mm flashing tape installed at 45° on 4 corners of the opening.
checkpoint-status | f2131311-e3e0-4f23-8b16-7cbc545b10e0 |  | checkpoint | Installer.
text | c25972b0-7f25-5bb0-8b8e-ea3e0c12b8b5 |  | textbox | Installer:
checklist-sectioned | 7ee7bd9b-97d5-4b68-a79b-758c81051c46 |  | checklist | Concrete Pour Checklist |  |  |  |  | Yes | SYS - Concrete Pour Checklist (archived) | 83f8b173-dc9a-4c55-a090-a04bf47d29a0
checkpoint-group | ab2f1f1f-ebe6-4baf-bea2-7862da4323e0 |  | section | Formwork and embedded items
checkpoint-status | d5b083cb-0dd2-4512-b0d2-83970882cd04 |  | checkpoint | Grids and RLs clearly marked fore reference
checkpoint-status | e05b832a-31e3-462a-bae5-5b1487e590cf |  | checkpoint | Formwork - location, heights, falls and dimensinos checked and accurate
checkpoint-status | 835fee02-6557-45e9-888e-a7b9fc251253 |  | checkpoint | Formwork sufficiently fixed and braced
checkpoint-status | 56049c5f-71a9-4eec-b643-3c8c944f73f3 |  | checkpoint | Any rebates / nibs / cast in items are correctly positioned, sized and appropriately fixed in place.
boolean | 756e6816-f125-50d2-bf10-c5e36d755f64 |  | tickbox | Hold down bolts checked and correct
boolean | 655563fa-33fc-572a-b9ec-cb35d5f8da8c |  | tickbox | Precast panel starters checked and correct
checkpoint-status | 37e3a8d0-d061-4a11-b27f-a9d8e791a7b3 |  | checkpoint | Service penetrations formed correctly and locations checked/correct
checkpoint-status | 66612c9f-153d-446d-9fa1-34002f53d9dd |  | checkpoint | All surfaces correctly prepared (e.g. joints to existing concrete, release agent to formwork, etc.)
checkpoint-status | d754b546-0e5d-4f96-87e7-7907b98f3da8 |  | checkpoint | Any control joints / stop ends installed accurately and correctly braced
checkpoint-status | 59b71d90-5f3a-4aa8-9bf9-42c3ec5a5203 |  | checkpoint | DPM & Connection to other waterproofing completed
checkpoint-status | f7e4dbd9-27e3-4771-8d8b-56a3780de83c |  | checkpoint | Any additional formwork photos and observations
checkpoint-status | 6a40d78e-f16a-4273-8858-4b4c52cd8115 |  | checkpoint | All formwork elements completed and ready for concrete pour (excess debris removed)
checkpoint-status | 6dc0d9ef-f678-41e5-b5c3-03628f1f8ca8 |  | checkpoint | Concrete ordered - correct mix and strength
text | 4b5c37b3-160f-514e-ad06-6df84d326bee |  | textbox | Mix
text | e1d1bd5d-db1f-5e60-8950-7330c447f880 |  | textbox | Strength:
checkpoint-group | c7271786-fb53-4c14-aaf5-6c214d599977 |  | section | Placement Method
checkpoint-status | 111a0fa6-0530-4c5a-aa0f-efdaec1bf444 |  | checkpoint | Placement methodology confirmed and necessary plant and equipment on site
text | 0af99b15-2592-578d-a5b2-20577356f27f |  | textbox | Date of pour
text | e6a56291-0c8b-5e83-8e40-62815c034d0b |  | textbox | Who is placing the concrete
checkpoint-status | 902a2a7c-1be7-4940-bf94-598d93dc25b7 |  | checkpoint | Height and falls checked / confirmed before placement
checkpoint-status | f044e892-3252-4cb7-9c1a-f73f2ceaab43 |  | checkpoint | Cover correct to specification
checkpoint-status | ab2c95f7-e4b5-4171-9984-ef478f38937e |  | checkpoint | All concrete checked and correct on arrival (mix and strength)
boolean | 6779d659-81c5-58a8-b246-14302b5284fe |  | tickbox | All concrete dockets attached
checkpoint-status | 0b92665f-1a27-405c-a570-f016a80c949d |  | checkpoint | General photos and observations of concrete placement attached
checkpoint-status | c79b9236-90f8-4a71-be41-084707051d19 |  | checkpoint | Heights and falls checked / confirmed after placement
checkpoint-status | 449faafa-f4e0-4804-8e1a-2da41889a5c8 |  | checkpoint | Any curing compound applied correctly
checkpoint-status | 80cd1123-c21e-4065-b7c4-8259b694fbd3 |  | checkpoint | Concrete placement completed - specified level of finish achieved
checkpoint-status | 6356d80a-ec07-4de0-942d-2ae1a6851a1e |  | checkpoint | Area left clean and tidy
checkpoint-group | 8ae7cc0b-addc-414a-a6ed-8ed07b6baf3b |  | section | Post Pour Checks / Signoff
checkpoint-status | 49423c30-b0bd-4de4-a984-56ba91118188 |  | checkpoint | Any remedial work completed
checkpoint-status | e85ee295-0ee3-4e93-a353-517f9786d8a5 |  | checkpoint | Concrete Pour completed - all final checks and documentation completed and attached
checkpoint-status | 194d2cfa-b1d8-4266-81f1-3285a93e13c9 |  | checkpoint | Report sent through to client
checklist-sectioned | 30afbe11-28bf-44be-9821-69c66fed7811 |  | checklist | Concrete Pour Checklist |  |  |  |  | Yes | Concrete Pour Checklist | cfb05a25-fa56-433e-8116-5322e1084420
checkpoint-group | 18d58c10-56b8-4cd7-9a9d-7d4c0b94c65a |  | section | Installer Details
checkpoint-status | 43c61c35-2e0a-4089-97e5-f18114c822fc |  | checkpoint | Installer details entered
text | e937ef6c-f122-5b7a-a712-d5441b2bc423 |  | textbox | Installer:
checkpoint-group | ee135369-6ca7-4488-900a-3c0a9f84e185 |  | section | Formwork and embedded items
checkpoint-status | 4cd93eb8-de20-4aed-af3b-241ee563e993 |  | checkpoint | Grids and RLs clearly marked fore reference
checkpoint-status | fb6689af-4647-4a37-b739-7ecf3624bd86 |  | checkpoint | Formwork - location, heights, falls and dimensinos checked and accurate
checkpoint-status | 45514884-cdd9-4d93-8723-9771a409648e |  | checkpoint | Formwork sufficiently fixed and braced
checkpoint-status | 145da6ea-fe52-4c65-ac4c-db4ca23f0477 |  | checkpoint | Any rebates / nibs / cast in items are correctly positioned, sized and appropriately fixed in place.
boolean | 5b18420a-3ae3-5a08-bd98-05f49f45a6ad |  | tickbox | Hold down bolts checked and correct
boolean | 200566ea-1bea-5338-882c-e22309fad1d9 |  | tickbox | Precast panel starters checked and correct
checkpoint-status | 3954453a-ccde-4397-b7bc-f2365395fc45 |  | checkpoint | Service penetrations formed correctly and locations checked/correct
checkpoint-status | 50beb2c4-a95f-4cd8-9ba5-99e6b69edf5c |  | checkpoint | All surfaces correctly prepared (e.g. joints to existing concrete, release agent to formwork, etc.)
checkpoint-status | ce5ed750-a8eb-4b48-aec2-4f19016fc1ef |  | checkpoint | Any control joints / stop ends installed accurately and correctly braced
checkpoint-status | 9de714f8-4c30-4658-bf25-4ab335959254 |  | checkpoint | DPM & Connection to other waterproofing completed
checkpoint-status | 2291c1cd-5e75-4ba2-b4cc-3006279df6ea |  | checkpoint | Any additional formwork photos and observations
checkpoint-status | 1d74f85a-df77-4813-a171-cdd61db64a2e |  | checkpoint | All formwork elements completed and ready for concrete pour (excess debris removed)
checkpoint-status | b8075e86-63f1-48d8-95dd-f493414f122d |  | checkpoint | Concrete ordered - correct mix and strength
text | e476c461-961e-5cf9-b772-94e67953e31a |  | textbox | Mix
text | 3402ccd8-43d9-5dd9-8eb3-71d1c7f007f1 |  | textbox | Strength:
checkpoint-group | d5f091f1-c5de-4c36-b0a6-72a69a08c496 |  | section | Placement Method
checkpoint-status | fe16666a-75aa-4146-adb1-1fe8a51c58cf |  | checkpoint | Placement methodology confirmed and necessary plant and equipment on site
text | 0db04b4f-440d-5f45-bae3-d4ede95eb71e |  | textbox | Date of pour
text | dca1b79c-74c6-5b25-9c74-5b184461556f |  | textbox | Who is placing the concrete
checkpoint-status | 7c448d51-4e17-4cd7-a199-7557e4ce44e2 |  | checkpoint | Height and falls checked / confirmed before placement
checkpoint-status | 1e3782af-f474-48e4-b4d2-d48138edd2b1 |  | checkpoint | Cover correct to specification
checkpoint-status | 785c5250-c5ca-4a95-96ed-9bed786d5635 |  | checkpoint | All concrete checked and correct on arrival (mix and strength)
boolean | d9bdea51-b6db-5ebe-87a8-e595df61d2f4 |  | tickbox | All concrete dockets attached
checkpoint-status | 232df4fd-13eb-4af5-b2e0-5f10907af13e |  | checkpoint | General photos and observations of concrete placement attached
checkpoint-status | 3b42be10-4414-487a-8883-66c7b538d379 |  | checkpoint | Heights and falls checked / confirmed after placement
checkpoint-status | ea0ad504-3086-43fa-99ed-415e271400bb |  | checkpoint | Any curing compound applied correctly
checkpoint-status | 58cdeea3-c53f-460c-a13e-6f81f73cd3e7 |  | checkpoint | Concrete placement completed - specified level of finish achieved
checkpoint-status | a27ec086-34f8-43b9-b7ec-569cb36f7850 |  | checkpoint | Area left clean and tidy
checkpoint-group | ad715216-c596-443a-8d4e-35891de05708 |  | section | Post Pour Checks / Signoff
checkpoint-status | 4bd2a567-d1f7-42b8-8567-599a7471a99b |  | checkpoint | Any remedial work completed
checkpoint-status | 74739cbd-c49f-4b11-937a-2810dd5e7197 |  | checkpoint | Concrete Pour completed - all final checks and documentation completed and attached
checkpoint-status | 52e2e0eb-4d0e-4594-839c-76e8efde0e51 |  | checkpoint | Report sent through to client
checklist-sectioned | 54804d12-8181-4e62-8af9-30e88f83f774 |  | checklist | Dry Pack Grout Checklist |  |  |  |  | Yes | Dry Pack Grout Checklist | f2a9803f-12d0-4dcc-b969-fefff0cb1c97
checkpoint-group | 4332e156-7ddd-4948-a528-d4f4a839fef8 |  | section | Dry Pack Grout
checkpoint-status | 07dc956f-6e69-45ae-b229-8f26609554d4 |  | checkpoint | All relevant drawings and revision numbers checked.
checkpoint-status | 62b5774b-3c76-4596-90dd-03a9f05d416b |  | checkpoint | Location.
text | 62f012ee-79a4-5265-9c6b-fbf3987db5cf |  | textbox | Location:
checkpoint-status | d2ff448b-919b-4729-89f5-ce21fbab8131 |  | checkpoint | Correct material used.
checkpoint-status | fe91d66a-f8f7-445a-9a81-c0179e30b8ea |  | checkpoint | Gap between steel and concrete panel checked and applied correctly.
checkpoint-status | 6bc0cd37-4da7-4e02-9a60-c3665baaaf8a |  | checkpoint | Installer
text | db566484-c008-54b8-90ff-da81bcd4c3ad |  | textbox | Installer: