## Master List Templates
Warnings | Id | Type | Name | Values | Prompting Name | Resource Id
folder-normal must be display normal but was flat |  | checklist | Add Accident / Incident Report |  | Date: | 930bb18b-454b-4cb0-aaa4-5b9b9632b2a9
|  | checklist-flat | Details
|  | checklist-flat | Particulars of Incident
|  | checklist-flat | Injured Person Details
|  | checklist-flat | Damaged Property
|  | checklist-flat | Incident
|  | checklist-flat | Analysis
|  | checklist-flat | Prevention
|  | checklist-flat | Treatment and Investigation of Incident
| 85b640c7-0df6-52ee-9f3b-b6cfdb4edf33 | checklist | Add Bolt Tensioning Checklist |  | Bolt Tensioning Checklist | f0ee88d8-b41d-4859-b7da-97ad48355fde
| 9117a1ec-0dc0-5d94-8824-2ac11db24551 | section | Bolt Tensioning
| 8111ace1-1386-5c1f-8290-3df28e3c8d3f | checkpoint | Details
| 9f26a94d-7078-4545-ad37-56fa8d595c43 | textbox | Locations:
| a1082237-ed55-40e9-903f-00cb2565bd3d | textbox | Drawing Reference:
| 334c312a-66db-4991-b7f9-37dfc7714b36 | textbox | Grids:
| 776bb592-725e-59d3-8d95-178590e54b46 | checkpoint | Part Turn Method
| c2f76015-0bca-4ef4-9b3a-3bb52cf1e606 | note | This is to certify that the bolting of the above structure had been checked to ascertain that all bolts were properly installed in accordance with NZS 3404 Part 2 1997 and AS/NZS 1252 for High Strength Structural Bolts and Nuts.
| d1339547-52f5-5bc9-96e8-13996321eb29 | checkpoint | Snug Tight Tension Method
| 639df405-eff5-4bd5-8bcc-a03509c15fae | note | Bring piles into effective contact followed by full tensioning by hand with standard podger spanner.
| a5489a24-fea7-589e-8283-478702e75b69 | checkpoint | Torqued Fixings
| 1b696931-1194-5681-86af-191c29a58b93 | checkpoint | Chemical Anchors / Type
| 6d894f7b-3e2d-537f-8c4f-df1ccb0719c0 | checkpoint | General Comments
| dcecc2fb-1e7a-5364-988f-7c8a7b629757 | section | Area completion / Review
| 9be1b13e-6647-5fad-85c3-fb48c0d54320 | checkpoint | All bolts correctly installed & tensioned
| dc41e1c7-3890-5216-abcf-dac832737257 | signoff | Request Main Contractor sign off
| 3f162ee1-fe7c-5f99-a07c-e51487ca82a6 | checklist | Add Delay/Holdup |  | Delay: | b210d3c8-ff04-494e-a943-32b7710a7285
| 440dcbf3-2e89-5d1c-9add-8b8092dea202 | checkpoint | Delay/Holdup Resolved
| 7eb24e33-f8f9-4c00-a587-efb4227ac89a | textbox | Reason:
| 9283513e-8f60-4e6f-aed2-35dae5756901 | textbox | Responsible:
| 7ec1b219-59f8-4b3f-ba2d-633bde4d7c24 | textbox | Implication:
| c1160cef-c7b2-5cbb-bb82-ee8b0bdc2df7 | checklist | Add Observation |  | Observation - | 9cb8cd18-f780-43e2-a38c-c3132502afb6
| 851efabc-62e7-53ac-8e01-2d84066da551 | checkpoint-no-value | Observation
| c08ed856-e2fb-485e-b1d1-7cca362ef6ca | textbox | Observation Details
| db3be2c1-6835-42a1-82df-48b68c80c1ac | textbox | Location
| 8e372a53-4241-5423-a93c-f6b61edebbda | checklist | Add Paint Inspection Report |  | Painting Inspection: | a70bbbcd-81f3-41d9-9000-fe30963a8836
| 8111ace1-1386-5c1f-8290-3df28e3c8d3f | section | Details
| bedcddfe-6515-5159-86b6-2ee3c985a59e | checkpoint | Details Captured
| 45ada0e3-14ec-4513-82ed-2ad2fbf66d00 | textbox | Paint Supplier
| 4657040f-9a27-4b3d-895b-cb14dc0e1f7c | textbox | Paint Supplier Specification
| c7b07870-db46-402b-b2bf-9746377a833b | textbox | Specification Description
| 6798798b-c1a4-5383-bdce-f90c4541bd08 | checkpoint | Applicator Details
| 4162ad73-16a0-40b7-8271-ff5b5395c5f8 | textbox | Name
| e40cc69c-93bf-4e71-82ab-a8c791e1d4f0 | textbox | Date
| 7ae02089-3c1f-553c-b860-c2bb66c6504d | checkpoint | Additional Information, Comments or Observations
| cc740e62-c211-5b2c-8203-cf19f0b0d67e | section | Coat 1
| f885b913-2721-5626-8ed4-0fa88228ea0b | checkpoint | Climatic Data
| cae9874b-304c-4d98-8b9c-17d57354f756 | note | Fill in details below or attach photo
| 67a8aa41-1fb1-40c2-8f40-ec03b424c9da | textbox | Air Temp °C
| 302c90a0-0e57-4b6f-946a-653cb4bac436 | textbox | Steel Temp °C
| b514090a-db47-43bf-9223-620bc2edec9f | textbox | Dew Point
| 324c2b58-91e3-4eb2-9c5c-f0ffdd5ede99 | textbox | Surface Temp
| 0928ba5b-96f3-5dc7-8d60-9a2911dae719 | checkpoint | Surface Preparation
| cb18e3b7-ae70-4694-88b3-15f1e9b7ba38 | note | Fill in details below or attach photo
| 5aa544a9-5998-4a81-a03a-ca214f2d3124 | textbox | Time
| 44d26214-0ec5-4320-a016-54d440ab5731 | textbox | Specification
| 902ec8ca-61cd-418d-a49a-f29e8435469a | textbox | Profile
| a731ab6c-d035-5a9d-af77-aec9beace7cf | checkpoint | Paint Application
| 46952d88-a70d-4bd5-b4be-dc44bbe860ef | note | Fill in details below or attach photo
| 572f979d-54e9-491b-8980-fe96ab8cfaa1 | textbox | Coat Number
| 31ffe7dd-e8ae-42a9-a39c-bce0f27f4337 | textbox | Product Name/No.
| 7804c447-7f25-45f4-86d7-dd047b3d2117 | textbox | Time Period
| c255538f-5e79-461a-b068-bd3b5efc6aee | textbox | Batch No. Part A
| a7f01f80-963e-440a-91fc-4fa5d1dd29ea | textbox | Batch No. Part B
| d35bc91f-5569-438d-b1f5-9a1f94172c82 | textbox | Solvent/Thinner
| 97687d9e-12d5-4720-911a-c3f68f1658a4 | textbox | Required W.T.F
| e87ff540-d412-45e0-a0fb-6036ddc03ae1 | textbox | Required D.F.T
| 8d569d58-d40d-4bbe-bd93-766e543ca553 | textbox | Colour
| 642067d0-cf50-5c78-add1-62ff12b81190 | checkpoint | Inspection Results
| 367d10da-c272-4e78-8910-3b9d016b07fe | note | Fill in details below or attach photo
| ca4c9f00-8de2-49b3-b722-6519ee8a146d | textbox | Highest Reading
| 5ce76845-b712-45df-bb7e-ed94fa68f87a | textbox | Lowest Reading
| cc25e9f2-2028-4cca-be8e-defeb9aa59c6 | textbox | Average
| 100d17b3-8ddf-4d2f-9559-478741aa2fb5 | textbox | No. of Readings
| bae3919b-83cf-4674-86d6-7e25c8af224f | textbox | Holiday
| 4a6ad334-2806-4f00-b70b-e4d25a418075 | textbox | Appearance
| b4b88a13-bd5a-5b0d-9323-0603120e1b1c | section | Coat 2
| af389ebf-3d43-4968-91f2-2e6e98a0928f | checkpoint | Climatic Data
| 2f23dda9-bc6f-4393-8a6f-1b5b39ef9438 | note | Fill in details below or attach photo
| e21d542e-308b-43fd-ad97-4e646366c2d2 | textbox | Air Temp °C
| daa44922-258a-4b64-b70c-436c4d384f7b | textbox | Steel Temp °C
| cde1d486-7f3d-493e-bd91-c443f9cc790c | textbox | Dew Point
| 705c313b-1003-463e-8f5d-81ae84a0a804 | textbox | Surface Temp
| 5a1b12e5-8608-4e2d-96a9-450bc2034d41 | checkpoint | Surface Preparation
| a7a2b517-9673-4ffd-97ec-be981476c45b | note | Fill in details below or attach photo
| d23e489f-3c1f-4c20-8f49-b14da5e2cefc | textbox | Time
| 07c2eed4-cccb-4109-b6e7-2ba3c90bd8ab | textbox | Specification
| 03dbb508-9c99-413a-af93-c4f5ce33c7b7 | textbox | Profile
| e5ba431c-ae6b-447c-9edd-80c2150871af | checkpoint | Paint Application
| e61b9dc3-a76a-49a3-9c86-449ea92dbadf | note | Fill in details below or attach photo
| a12a787d-10c0-4fcf-8930-7bdfc9359a80 | textbox | Coat Number
| 624319d4-9564-4f46-8a8e-c00fddea506b | textbox | Product Name/No.
| 7650136e-f370-4a2b-a10b-71d285d52586 | textbox | Time Period
| 9a8b99bb-28f2-48a5-9dcb-8b2765015b5a | textbox | Batch No. Part A
| 65a5103d-130f-4c67-8fed-6fea0866c30f | textbox | Batch No. Part B
| 75ae0811-a399-4d05-b019-26dc930b3b43 | textbox | Solvent/Thinner
| b77fd76a-750f-494c-9a05-da0af451b8dc | textbox | Required W.T.F
| 168952cd-e879-4763-a723-940619ac69f9 | textbox | Required D.F.T
| 0695ca5a-f8e4-4d39-a793-3b0378519790 | textbox | Colour
| 73e7fd15-0db2-4ae6-aab4-716276178325 | checkpoint | Inspection Results
| 52ecb8a3-45de-4365-966d-f91868ce9223 | note | Fill in details below or attach photo
| a0b137d1-5a98-4073-9634-bb1fe9102af0 | textbox | Highest Reading
| 1f976d3f-8e81-48b3-9f00-53a440d95683 | textbox | Lowest Reading
| 34b2dc71-cd9f-43fc-9c54-6f8d5f5d25f5 | textbox | Average
| ad41c8d4-29c6-4202-a14a-f8ebf09f9f58 | textbox | No. of Readings
| 39505d82-7007-4cca-ba11-587f2161401c | textbox | Holiday
| e2a62129-c532-489b-94d7-810b0dcc5a77 | textbox | Appearance
| cbfaa5a5-ea3a-5fd9-9042-0d226c80ed9c | section | Coat 3
| df5eaf5f-d3e0-46c3-a9ad-5121a886365e | checkpoint | Climatic Data
| fa509431-0fe2-4c6f-96d2-10dbf1161428 | note | Fill in details below or attach photo
| 9d0c15b2-d164-411f-b375-1059c8c6d30a | textbox | Air Temp °C
| d39d4fe2-abd6-4adb-a494-f567ea222bbd | textbox | Steel Temp °C
| c260066c-cc5b-4a32-8576-2d63fc04bb15 | textbox | Dew Point
| f3a02b64-f4f2-44be-a4ce-19f385d9eb5b | textbox | Surface Temp
| 2f2ef707-19d1-4dbb-baf0-55c778377d49 | checkpoint | Surface Preparation
| 8ffe0a50-f578-4dbc-aa1a-ca09bf0df09b | note | Fill in details below or attach photo
| bc7ebd2f-d45e-4341-97bb-5f3a9843c7fc | textbox | Time
| d08731c6-ccaa-4b01-bde5-f9048d7de6af | textbox | Specification
| ff4c00c8-6a8d-4ce4-8d67-de95d0860441 | textbox | Profile
| 11e8b0c1-1a08-44a7-ba30-90aa736d3899 | checkpoint | Paint Application
| f4d08377-57f3-4e6d-b9a2-5110fcd00813 | note | Fill in details below or attach photo
| d945a3dc-06c0-454a-9506-58ffbe9530b1 | textbox | Coat Number
| c6814a47-ee41-4890-8cbd-2f71b7844d45 | textbox | Product Name/No.
| 9d91eaf7-9d64-4d4e-833d-e91fed29bf74 | textbox | Time Period
| 172ee3c0-f1b0-42a1-bfed-0bf5b7811278 | textbox | Batch No. Part A
| e7fb3325-33f8-4490-97a0-9b6832f59baf | textbox | Batch No. Part B
| 4f845a20-0765-4ee6-98cd-a0b830dc7164 | textbox | Solvent/Thinner
| b78b3477-9dc0-43a9-85db-b9844fce1fd3 | textbox | Required W.T.F
| edf96734-92f1-4a9c-bcfa-0406fa14a6d2 | textbox | Required D.F.T
| 207d7d4a-81e0-4a6e-b5a7-48130ef5bfe9 | textbox | Colour
| 673748e9-93e5-4853-95ae-cb7d75893140 | checkpoint | Inspection Results
| 68d6a95f-4063-4baa-aaa1-b77a6b9457d0 | note | Fill in details below or attach photo
| 9b4e0e55-2b92-495a-b0fd-410abd7282be | textbox | Highest Reading
| 8a750da0-1ba4-4551-80d8-b8259afa3646 | textbox | Lowest Reading
| 00f76e34-d26a-4182-8b62-6b4bbc4c1b63 | textbox | Average
| ff6d65c6-6497-4c8c-bb11-6307cf332655 | textbox | No. of Readings
| 4df508a9-f388-4af7-8c2b-af11d28829a3 | textbox | Holiday
| e260ddd1-cac7-4e7a-ba7c-d0369451eafd | textbox | Appearance
| 7b46670f-670a-5470-9860-18f39ddc9987 | section | Coat 4
| 7b159933-3a84-4e34-80f8-c5db925cd8e7 | checkpoint | Climatic Data
| a731bd6f-c138-410d-bc1c-b4a509b8ad7c | note | Fill in details below or attach photo
| 5e84c63c-0858-4a55-b0fd-f3dcd1751cdc | textbox | Air Temp °C
| 4ab1cffd-2e51-4618-bc43-ae74869ee948 | textbox | Steel Temp °C
| 4dffc222-755c-45f6-a829-7bc3c2a66fa5 | textbox | Dew Point
| aa0a0a64-c793-40af-aad4-c6011b0c2cde | textbox | Surface Temp
| f7dfc96c-8d92-4b10-9db5-3b3da8a918aa | checkpoint | Surface Preparation
| 6d2d255b-4489-4361-8ca7-0c686f1633da | note | Fill in details below or attach photo
| 30a0be7b-7dad-4704-a2fc-9dcab4cb894c | textbox | Time
| f80dfdc2-1922-4e32-8fb3-53f2cf58434d | textbox | Specification
| b00d1ddc-f5f0-4350-9096-0cc5c2ba860f | textbox | Profile
| cb68c59d-e4f0-4b96-8f93-c25e282b4211 | checkpoint | Paint Application
| c6941125-34d0-453f-9c25-274c0a2a54b1 | note | Fill in details below or attach photo
| b4b1dde7-98c0-4209-8c6e-c764c2b87bd4 | textbox | Coat Number
| 5be32ce5-f554-4696-9726-522587f506a6 | textbox | Product Name/No.
| 5c47fd26-d693-4aa8-b928-950575803836 | textbox | Time Period
| f2d210b1-d1be-4517-8d0a-0c230e264f4e | textbox | Batch No. Part A
| 61a0980d-f60a-4432-a640-59c0f3058599 | textbox | Batch No. Part B
| 03ba09f1-f2f5-4745-8c2a-f07710cd3e26 | textbox | Solvent/Thinner
| bdef0a9b-b818-4593-a625-10cb6948411b | textbox | Required W.T.F
| 4e695354-704a-48bf-8dc9-da02be6d6c80 | textbox | Required D.F.T
| f9513912-d960-4163-87f7-55be163b640a | textbox | Colour
| 61c18acb-ab30-45e4-a3f1-b59e03a771d2 | checkpoint | Inspection Results
| 25f5a94e-5fca-4286-9fa2-022b4794967b | note | Fill in details below or attach photo
| 09172954-ff60-49be-8522-29c78f765225 | textbox | Highest Reading
| dcbaad45-6e24-426f-bfa7-6f227468e8e1 | textbox | Lowest Reading
| cd8f83fe-7ee8-47ca-b3fd-a361a6accda4 | textbox | Average
| 0f93ae61-5370-449b-b5d6-82c63f0d1864 | textbox | No. of Readings
| 484af529-9f01-4c73-a29a-708292b11ffc | textbox | Holiday
| 41f2c95f-869f-4835-bf9c-fc775c16f94e | textbox | Appearance
| 92166836-beac-5ec5-9607-173f9a00336e | checklist | Add Quality Inspection Sign Off Checklist |  | Quality Inspection Sign Off | 118deff5-d365-4ee6-a3e3-2743acafe5d4
| 8111ace1-1386-5c1f-8290-3df28e3c8d3f | section | Details
| fb482206-2292-596f-a293-91b5511794f4 | checkpoint | Status
| 9a21af44-7ab7-5b82-aeba-0c4e5a618ece | textbox | Location/Area:
| 29e5b4d5-312f-56dd-9b54-33b648362e05 | textbox | Drawing Reference:
| 3033ff0f-5471-5dbc-8a27-b02d78a88c8e | textbox | Grids:
| 0da4d12b-58f5-5d71-8e1e-887a10fcbc6b | textbox | R.L:
| 4917beb7-f0f8-5f58-a9a2-1512a2a3386b | section | Install
| 6635594c-55f5-50b3-bcfe-5d24141bc15c | checkpoint | Survey
| 8ae85e8d-588b-5e03-9959-94c6a3f7ed8b | checkpoint | Verticality
| 788f44cd-a810-5d44-b56c-57d2a0c502d6 | checkpoint | Welding as per 1554.1.
| 794448da-8ff2-5f4c-9666-ca223184f4eb | checkpoint | Painting as per specifications
| acffffba-445c-5940-abf1-7ef569b69a65 | checkpoint | Comments
| d17730e5-c553-53cd-8838-a1392bac6144 | signoff | Request sign off
| e4128331-7091-5894-bd67-7f65b600221d | checklist | Add Site Safety Inspection |  | Date: | 1d1e0e02-ce3f-4a8d-bc2f-2b78c435b6df
| 8111ace1-1386-5c1f-8290-3df28e3c8d3f | section | Details
| 3a0365f7-d8cf-5281-8449-db2471d5f49b | checkpoint | Details Complete
| 8b03cbae-c408-4ae9-a756-cca7018dea83 | textbox | Site/Location :
| 52914ecc-91b7-4603-9495-6a1e5ad3bd75 | textbox | Date
| 8ff362f0-afb9-45ca-87d4-347265a7e11e | textbox | Name of Inspector :
| f4eddcf6-2a1a-5285-bf36-1eb4b34619e3 | section | Site Control
| c75a7ec9-da56-53ec-bfad-7e0e46c0ca1a | checkpoint | Hazard Board and signage up-to-date
| 33fcb949-e84f-5547-9de2-7824103abdc1 | checkpoint | Environmental plan - issues
| cae0f94e-0878-4302-855f-50626b9940cc | textbox | Toolbox talk last date:
| 03e06ec4-05b5-5458-9d59-4a203123d66f | checkpoint | Safety inductions for all on-site
| 06aff3d3-f045-5a7a-a0aa-d7f1793a81dd | checkpoint | Safety notice board current
| 4756c774-047b-5b27-ac06-a7b2bbd8a478 | section | Site Facilities
| 055a5d14-1515-51ac-8c66-fa2b4e667584 | checkpoint | Offices clean, adequate & good lighting
| 1bd44a75-22fd-55f3-8854-51ee7c418459 | checkpoint | Smoko sheds - clean, portable water
| 3ca12342-c725-56ea-8e2e-b75729bea752 | checkpoint | Toilets - clean, washing water
| 183be272-368d-5bfd-9b9f-8865c3ea228b | checkpoint | Tool /equipment sheds adequate
| 4ed8a88a-93d8-5fe0-8352-1ff30398b32d | section | General Site Tidiness and Access ways
| d9548743-8889-56bb-8f0e-94ae9e3c3243 | checkpoint | Clear, safe access to work areas
| 068a8820-451a-5ffd-b76c-55f8da8b0e1a | checkpoint | Stairways and accessways clear
| c9eba6cb-84e9-5f5a-9e43-01344d0c5ee7 | checkpoint | Hoardings /fence and gates secure
| d924f2c9-1ab4-5cfb-9538-18077bbe16ac | checkpoint | Loose materials secure from wind
| 33b5f378-fd5d-5f3b-a4c5-0edb9a2d587c | section | Personal Safety Equipment
| d1998b97-b595-5760-8d8d-ddb02a4c69c7 | checkpoint | Signage displayed and legible
| f0142461-1fb0-593c-b436-5bec97dc577b | checkpoint | Hardhats being worn
| e45b34d3-5bf4-5e96-8338-e6e8e04f3e72 | checkpoint | Correct footwear being worn
| ac2860a6-dea1-59ee-9d64-7502a7108a86 | checkpoint | Glasses /ear muffs /vests /masks used
| 377f5728-850b-5256-b8d1-2db971e843aa | section | First Aid/Fire Prevention
| 9d5f3bd2-38b0-5a2b-835c-fda004eb34eb | checkpoint | First Aid Box Available
| 6b7c7c72-675f-52bf-aa75-cdcc4cf98753 | checkpoint | Accident register
| 15b1c9ab-071c-57bf-bbac-eddbd9d9e7aa | checkpoint | Fire Extinguishers
| 12bab111-d5d2-4ba9-87f2-979c842a9df6 | tickbox | Available
| 61ea2b23-6ac8-44f8-9d40-86c8daf1dd62 | tickbox | Current (12mth)
| 3f3e012d-918a-4137-9689-dcced1049dcc | tickbox | Sufficient number
| f2a73f43-0d19-58fe-b598-ef909b40a3b3 | checkpoint | Evacuation
| 7aa1d51b-82ee-46ea-a2d8-8922b951f5d1 | tickbox | Procedure current
| 62e3bbb3-5108-4954-b02d-7071877274bd | tickbox | All emergencies incl
| ece1fe57-811d-5d64-85a3-ea0db637b3b5 | section | Cranes/hoist/lifting equipment
| 8bcc473a-389f-5f7b-8cfd-0135becf23dd | checkpoint | Proper lift assessment plan done
| f8d4f3f4-e9f5-53de-b762-938d4e5d181d | checkpoint | Crane certification current
| 16d79930-f4e2-5c25-845e-d937af3c313b | checkpoint | Slings/chains certified
| 56f4e944-26c0-5880-a585-b49efb6917ba | checkpoint | Operator procedures in place
| 546de167-3887-5909-86cb-4545f9a7cd3d | checkpoint | Inspections being done
| f64a7a6e-2270-5913-bb03-c7ea6a03de1f | checkpoint | Man cage available
| 76164cb4-67e0-5dac-ba2c-edf823852ab5 | checkpoint | Emergency plan in place
| 803f81b4-f1a1-5faf-9066-c617d43db496 | section | Compressed air equipment
| bf08940e-c255-50bb-9e4d-b55e3faa21b0 | checkpoint | In good condition
| 6fd4f226-7f17-5b8e-8fc1-1e65e0f31a46 | checkpoint | Appropriate guards fitted
| 6959f519-0b58-50a2-83a9-998e1dad6c6a | checkpoint | Trained user
| d75d966c-5e62-5857-a23f-96fb70d70b8a | section | Excavations
| 2ce19add-9608-5ac4-9a82-b339047906c6 | checkpoint | Correctly Shored
| 7799ebe3-0efa-5f2b-a08a-a8ff69d55bfa | section | Welding/gas cutting
| 2b132c1e-1fc2-53d1-b3b5-61355f7182cd | checkpoint | Hot work permits being issued
| 22be9846-e94b-5d6b-9e89-991dd82e0a40 | checkpoint | Fire extinguishers on hand
| 8d161282-648a-5f1c-a6c0-56046f516a20 | checkpoint | Operators using PPE
| 09397cee-e359-57dd-9984-c836d7d5d5c9 | section | Electrical Equipment
| 9f4024ff-d4f0-5096-b08e-eafbe4a61a49 | checkpoint | Main board lockable /weatherproof
| c4d3bfcd-2895-5cf0-913b-0a7d5c687d4e | checkpoint | Current tagged and damage-free leads
| 015b68a4-7052-5121-aac9-27d62611b126 | checkpoint | Current tagged plant
| 2b6ddee0-e1c9-5b2c-b4d4-59a16576de27 | checkpoint | Current tagged lifeguards
| 2afd35eb-fa15-5988-ba63-225816003d1f | checkpoint | Leads safely placed
| 8a1deb58-35e2-51fd-8c7a-08d7ae57e385 | checkpoint | Equipment in good condition
| 5e061db8-8435-50fa-9a2b-59f0d532bb82 | checkpoint | Appropriate guards on equipment
| 2b1fbbd7-3e80-5a0f-9153-fb15a89b07b5 | checkpoint | Adequate temporary lighting
| 536224db-346f-58ef-aa7a-ffdf56d8c550 | section | Chemicals
| 26fc7581-094b-5ca0-ae9b-089abb0702f5 | checkpoint | Correctly stored
| 29702d76-860b-5191-86e4-4cc96d906a82 | checkpoint | Safety Data Sheet (SDS) available
| 1b92c796-051c-4333-9fe7-d331c30b673f | checkpoint | Operators using PPE
| b4645b55-bac3-507e-8fd8-3b61295de895 | section | Tools
| d2975fac-fe76-5e39-b33e-0b004a3c64c8 | checkpoint | PAT tool WoF current and secure
| dfcab256-c53b-5ef4-afe3-60660b424ce2 | checkpoint | Staff trained in tool use (SWPS)
| 69813280-d4ff-53a3-bbb5-9f887e9de81d | checkpoint | PAT signage on site
| 6105ab36-67ec-53cf-b666-6c634ce02e6b | section | Scaffolding
| f6b9139a-5d1c-5267-87f3-8967daac8850 | checkpoint | Notifiable weekly Scaftag/current
| 6730d610-7f37-5cad-b6b5-11cb27e6c14e | checkpoint | Handrails/mid-rails
| 1477e5bd-6151-5a3c-b3da-a0fabd86dcad | checkpoint | Toe boards
| b1a342c8-5db4-54ab-9f44-1131c80add11 | checkpoint | Platforms
| ddeb7fe5-514d-5320-a656-d2a9c73db19a | checkpoint | Ladders/stairs
| 6361b639-d448-549a-b632-9980c67626ef | checkpoint | Base sound
| 07f38368-7864-5010-8732-70537e475245 | checkpoint | Work platforms clear
| 9ce48fde-3b70-50ab-aefe-0fe99be34852 | checkpoint | Platforms trip free
| 668a1f2a-fab7-52df-8e9b-0189c819e78e | checkpoint | Planks tied down
| 4d87a4bc-a914-5ca4-8761-541b37d03e85 | checkpoint | Headroom clear
| b58201b1-8e07-5974-80ae-69007c79833b | checkpoint | Ties/bracing adequate
| 7c266ad0-612b-5367-9593-723001e58d15 | section | Ladders
| 4f2e6702-2651-5ace-abbf-596a596a0d12 | checkpoint | Good condition
| fc543df7-cc9a-5f6c-9d7a-1d97ce8be6c1 | checkpoint | Secured top and bottom
| 574b86ef-1dec-5701-a254-583a79e9b5ca | checkpoint | Stays to step ladders
| 111d10b8-bd7c-56e7-8cfe-5229bf75226c | checkpoint | Working 2 steps down
| 9acbaf19-78ef-5e3a-9ab6-21d10ee0e180 | section | Fall Hazards
| 6cd87f59-2ec9-4714-b7e1-62fa036d7eda | checkpoint | Fall Hazards
| 067a369e-a708-5b8a-a2db-551b7fd8cf78 | checkpoint | Floor openings
| 1de63d50-30dd-58ec-b9c2-27253102a88e | checkpoint | Lift shafts
| cad5a27c-0b5c-574e-ba1c-cf0334c89d4b | checkpoint | Stairs
| 9cac467d-a5e2-5e6d-9ed2-c48bd7165f76 | checklist | Add Structural Steel Checklist |  | Structural Steel Checklist | a93fbced-63ba-4d3f-96f2-0de51f6c127f
| 667cd6c9-85ca-5124-8abe-943ec6d03dca | section | Pre Inspection Checklist
| e6436415-05e5-5ca3-ba47-5b4a1bf6c77c | checkpoint | Area accessible & substrate acceptable
| a061bf4f-4ffd-563b-a309-c95746b09cee | signoff | Raise Remedial / Request Sign off
| e40d6af1-405b-597d-9a70-f1ff9eef2c1a | checkpoint | Hold down bolt locations checked and correct
| 89cd2869-32fd-57ab-9255-2671c986124f | section | Inspection Checklist
| 8111ace1-1386-5c1f-8290-3df28e3c8d3f | checkpoint | Details
| f863f302-2d74-4a1c-85cf-3ed96dbd092a | textbox | Location:
| 85f70536-1f84-4ec0-a16e-98f3f7a3edd7 | textbox | Drawing Reference:
| aa58df2c-7f39-455d-b309-7c23b0040812 | textbox | Grids:
| d0152b71-dd3b-4e5b-a197-e21ac1e4260c | textbox | RL:
| 104e2e77-3a04-587f-a653-798d7428d50c | checkpoint | Levels correct
| 811e0767-190d-597b-951c-25d5fd629b59 | checkpoint | Anchor bolts correct
| 92a3a5fc-2ca4-56de-a82b-df4785db82ca | checkpoint | Columns plumb
| 52aa9ef0-e0fa-52e8-a3fa-a954fde7f46d | checkpoint | Steel erection correct
| c5a876a2-1874-535e-91db-5cdc5bc31d1e | checkpoint | Bolted connections checked
| 1a124a56-feda-55d6-bbf3-ba3af45db58b | checkpoint | Site welding correct
| 3cab56a3-8a8e-5009-905f-7fda82d5f3f6 | checkpoint | Welding inspection completed
| 61a922d0-d909-51a0-817d-9c2263f35574 | checkpoint | Purlins, girts and rods secure
| 3382942e-a698-5a19-a7ab-abc420335818 | checkpoint | Bracing rods tensioned
| ea55023b-a4eb-5ba2-8666-b0690e76fb5b | checkpoint | Fly bracing installed and secure
| 110cd3b1-a2ef-5764-bf38-2c44d4d946e3 | checkpoint | Columns grouted satisfactorily
| ed481702-3b39-55bc-ad35-75345dda21ef | checkpoint | Temporary supports, brackets etc removed
| d71aad91-6b2f-54de-87b6-e7a306696b99 | checkpoint | Final painting clean and complete to visual inspection: Uniform colour
| e6640e0d-5d07-5e14-b224-c66a81b2ad24 | checkpoint | Final painting clean and complete to visual inspection: Non visual imperfections
| e27a0a96-3b32-513d-ad90-07ad532e9cd5 | checkpoint | Demobilisation - site cleaned, plant/material removed
| b2859727-5201-5d0e-b007-931dd8f8687d | checkpoint | Approved variations
| 859f1c60-c46f-510f-a92c-1bd4c7d13050 | signoff | Request sign off
| dcecc2fb-1e7a-5364-988f-7c8a7b629757 | section | Area completion / Review
| 90e0e2f1-77cc-5324-9ed2-4ddba6323eb9 | checkpoint | Structural Steel Installation completed
| b9b4cddd-60fe-51ab-9aa7-c772a292eaba | signoff | Request Main Contractor sign off
| fd98b244-7ea5-506f-9b4f-ec3d469d7056 | checklist | Add Toolbox Talk |  | Date: | dc762e3c-ca93-49e0-b7df-a6c4d3fb4f0a
| 8111ace1-1386-5c1f-8290-3df28e3c8d3f | section | Details
| 3a0365f7-d8cf-5281-8449-db2471d5f49b | checkpoint | Details Complete
| 305f2185-4e3a-4417-ae95-885bb0b1de8a | textbox | Office location:
| b2fd07dc-8f92-4010-8a71-46e71c03ff63 | textbox | Who is running this meeting:
| 1d3d0b15-a56a-498c-b16b-2afa5f8e2573 | textbox | Company
| 88e78785-0eea-4ad8-a896-1622379eacfc | textbox | Agenda items:
| ce0224f5-54b8-47a5-b890-7a5416c69623 | textbox | Theme of the week (topic for focus):
| 8f43e25f-65e6-5225-921d-ab35dc0c24b7 | section | Health and safety issues
| 27615573-fbf2-5516-92a8-0e5cc3b9bf1d | checkpoint | 1.
| 2ec0fc9e-b14f-43a5-bb60-4df5d5ab3ab4 | textbox | Issues raised from site safety inspection:
| 1b5fcc97-f30c-4727-a783-29c22206fa41 | textbox | Actions:
| b5107b7c-d991-4507-a1a9-6180db10057c | textbox | By who and when:
| 298b3411-9271-5589-837b-4b41444a316e | checkpoint | 2.
| 8978adff-e266-4646-b125-178fba33a0dd | textbox | Issues outstanding from previous briefings:
| 507afe6b-4ee7-4485-bd4b-99698d8e8f47 | textbox | Actions:
| 7d92f59d-ce24-4ec9-8428-a92c87f559e3 | textbox | By who and when:
| e769426b-edeb-558c-8818-39302f18d975 | checkpoint | 3.
| 305b3039-3f3d-45b4-8536-fb028ee2010b | textbox | Employee-raised issues:
| c98f50a5-1fb4-45b7-86e0-301132ec8b7c | textbox | Actions:
| c250b53e-5070-459c-b01f-af8fcce5cdb7 | textbox | By who and when:
| 15e890b1-668b-5da0-b732-7049a0c53185 | checkpoint | 4.
| 26f6b1aa-3048-4106-a64b-dc4e2cf75ec3 | textbox | Positive safe-action observations:
| dd2ab926-5b94-46f6-a93f-eed5fa00233e | textbox | Actions:
| 464cc30b-c155-4299-b08c-242a1821bd72 | textbox | By who and when:
| 777f76d7-db57-5fdb-a07c-4385b530b821 | checkpoint | 5.
| ba0166ff-1cef-49fe-a54e-fce60528feea | textbox | Incidents or injuries:
| 8f9035d5-30e5-4ea2-9ec4-4d19df05b3fd | textbox | Actions:
| 1a84fee3-7466-42bd-a3ff-39c2785201a3 | textbox | By who and when:
| 65cf4cdb-858a-5a48-a1f8-60f558ae2c46 | section | Job plans reviewed
| a8280800-1226-53e5-9c73-a7a52d5684e8 | checkpoint | Job/Task & Action/Outcome
| cb9c1ca7-7b79-4c62-8f74-3a1d70af5886 | textbox | 1.
| d396585a-1ce3-4d1e-b838-375ab4165dd0 | textbox | 2.
| 4657beed-8141-41c2-926d-0d7204a497a2 | textbox | 3.
| 1e162112-08ad-40c3-9d33-6c4bac52a906 | textbox | 4.
| fd629f21-4050-47b3-b236-26daf8c94903 | textbox | 5.
| a08ea05c-aa58-425b-9cb6-e2fa8951a414 | textbox | 6.
| 8d693926-2ea9-518f-87a9-fe6c0a53f6f9 | section | Operational issues
| 4f65d119-f79f-5ea2-8563-cefb57fc5845 | checkpoint | Issue & Action
| 301f9ad4-6682-45c0-aa57-7b074b0e8a13 | textbox | 1.
| 1373bee6-816f-408a-97a0-72f99b461b6e | textbox | 2.
| c487e999-fa82-493c-b540-e056d94778fb | textbox | 3.
| 5341a99d-52f8-4c86-8e11-6e8adfb0627e | textbox | 4.
| 8e55092c-df52-43d0-b019-a8e67550ae09 | textbox | 5.
| b87136a8-71c4-41f7-9cdb-74d4b55b5521 | textbox | 6.
| 87859890-e1e4-5aaa-9e3c-6d48193f428b | section | Other business
| 807d9d40-3b89-5a55-a7d9-c9eed3e5ecf2 | checkpoint | Item & Action
| 2e63def1-4462-4998-b972-d5125960181e | textbox | 1.
| 044404a1-6065-4d33-8f96-7da9ab2eaf3a | textbox | 2.
| 1e321545-4537-44dd-9443-3ae2c58d572b | textbox | 3.
| e3214f18-5e4b-42bf-856b-435adffda167 | textbox | 4.
| 271ce954-e33e-500f-a03e-c05358c15d2d | section | Attendees
| 401b3010-2947-5c78-bb98-db387017efe7 | checkpoint | Add name and Photo of attendees
| fb78e717-0c25-50ab-a6fe-ad82138ef4f2 | section | Review by management
| eb84de72-6352-54c4-acdc-96870fa0bf85 | checkpoint | Reviewed and signed off
| 054479d9-523d-4c50-88ce-626d6600059d | textbox | 1.
| e1ea14ce-04e9-4c55-b0e6-131f75ee169d | textbox | 2.
| e5867f8c-611f-5fcc-b9c5-f9426f20c5e1 | checklist | Add Variation |  | Variation Details - | 6f155f10-32e7-4159-b6b0-394b969f80ec
| af43077e-903d-5d88-8da8-e50a24463098 | checkpoint | Variation Details Approved
| b139e091-08e3-4d34-b19c-fa69b0c5b78d | note | Attach dayworks by using the paperclip if applicable
| 28d26279-c304-4689-8317-1deb797dc8fe | textbox | Reference/Drawing/Instruction Number
| 2247155b-6de8-434c-a1e1-058d724a6a62 | textbox | Variation Area
| ae7fc046-dca9-4fab-98f8-374caeb044ec | textbox | Materials & labour breakdown
Invalid dependant | 822653e1-1a8d-5c1e-9229-bee00e9e7e9a | signoff | Request Variation Acknowledgement
| 8d20db40-ceeb-512f-b832-5bd4676ee2c5 | checkpoint | Variation Completed
Invalid dependant | d302c95c-762e-5e5c-a32b-f0e8b483eb06 | signoff | Request Variation Signoff
| 61fb1520-e5f8-56b9-8475-2ccd203cb3cf | checklist | SYS - PT - Job Details |  | Job Details | 060a4a53-1e71-4b6c-a06f-f17a96ddc105
| ed730432-54a4-509a-8253-b46459261773 | checkpoint-no-value | Site Info
| 4e739149-fe6d-425d-b45e-4a4ff63e7c1e | textbox | Site Address
| e326d577-6e3a-40b7-870a-8e178eda7195 | textbox | Main Contractor Details
| 6c1ef37c-4d31-4405-b668-f398c4ad1275 | textbox | Project Managers Details
| 351c3436-2ae9-42ae-9ee9-1146e81bffa2 | textbox | Site Manager Details
| e0578cae-2efd-59dc-b758-b292350b189e | checkpoint-no-value | Latest Drawings
| f1c62679-43b3-540b-9dae-ba7748dea703 | checkpoint-no-value | Scope of Works Attached
| 7bbc4832-be77-571c-8cd0-9c7f262291dc | checkpoint-no-value | Additional Pre Start Docs
| 6ff04f86-4c4d-5fee-bbe4-30db52a6bb23 | checklist | SYS - PT - Prestart H&S Documents |  | Prestart H&S Documents | 06ee9d99-f88c-4c0a-97f6-8394fb83ad82
| 3743857c-9f11-55fc-8e33-924f7347e534 | checkpoint-no-value | All Pre-start H&S Documentation Completed, Reviewed & Attached
| bd506dd4-38d5-4a0f-a4e3-679d950de463 | note | Company H&S Policy
| 4ccdc141-a1c8-4f06-ab54-5995600de5c9 | note | Site Specific Safety Plan (SSSP)
| 8bd49927-1ae1-42cf-a248-c119be868bfb | note | Worksafe NZ Notification
| ba772020-4b78-47c0-baa0-1adf2b297566 | note | Additional Prestart H&S Documents
| 4c411f9f-9709-59f1-9a87-e80e1246dd83 | signoff | Request Main Contractor Approval