## zres_siteapp_NEW
Id | Type | Name | Values | Prompting Name | Postfix | Resource Id
| checklist | Pre-Pour Checklist |  | Pre-Pour Checklist
1f5ad4e3-2440-49d1-8cc6-8da58cf41420 | section | Product Detail
d90bfa34-8b4c-4a15-bb28-723c46deeef4 | checkpoint | Details
ce8b5be3-ea75-58b1-a3e7-2967a0383f77 | textbox | Product ID
57ba2d73-fb61-53ed-8da5-4f1f3c774daa | textbox | Weight
b5306076-958a-5cc4-8f8e-67426ad1dc5f | textbox | Manufacture Date
| checkpoint | Is the manufacturing shop drawings issued for construction
| checkpoint | Is the manufacturing shop drawings current revision
42c9fa11-750c-4886-a6b6-88596bff77de | section | Formwork
3f0cdcab-4b3f-476d-b56b-b16ee107e388 | checkpoint | Check Length
aa821181-55ff-5434-9c60-590f582ffa1a | textbox | length
52ec7df5-ba4b-4cfb-a76e-660dcfff8f63 | checkpoint | Check Width
24e33343-a8e9-549c-b3fa-c26f874bb8c4 | textbox | width
478266b9-d083-4b39-8262-306e351e2909 | checkpoint | Check Thickness
0570df06-5d73-5fa2-a207-7cd5401af655 | textbox | thickness
dcc56b68-3340-44ea-92f1-17fa5704ae43 | checkpoint | Check Diagnonal
5320e261-0158-45f1-80f6-3ac8bfd372dd | checkpoint | Sideform Trueness
826c421c-3819-4e01-a290-04d4799f9553 | checkpoint | Magnets / Forms Secure
fbfd6b1e-be95-4fed-ace9-bd78d0e8e3f9 | checkpoint | Splayed forms checked
809900d9-8079-4836-8656-f6783a846e5c | checkpoint | Penotration dimensions checked
344dceb0-c2d3-4e2c-afd4-2f75ec739272 | checkpoint | Curves / Radius Checked
26a843b1-0618-4e73-9fb7-82c2d06c617c | checkpoint | Rebates size and location checked
f2115ccc-c889-4060-9566-a6369573178a | checkpoint | Weather steps dimensions checked
b8c4f4f1-454e-4936-a39c-ed94b5d75f1e | checkpoint | Weather steps orientation checked
26681f59-631d-4176-aa8e-8dcb2fcc9401 | checkpoint | Form release applied correctly
67e25267-f2b1-4a07-855d-ecbd0989ca8f | section | Reinforcement
2f21ec73-92fc-4e82-836f-b3989297918d | checkpoint | Reinforcement mat as per shop drawings
1e0aeba2-4fe3-4650-8304-d891167a56a9 | checkpoint | Reo Mat Orientation
0c210185-a25b-4466-84b2-1a5e37dcaa5d | checkpoint | Perimeter Bars Size Correct
9a489e36-4f9d-4f76-b76d-f289d5e9e5b8 | checkpoint | Perimeter Bars No. Off Correct
947f18c1-05a0-4f0e-9d2e-8b6895718245 | checkpoint | Additional Bars Correct
0921695a-8f0a-471f-b834-4beb5804a7a0 | checkpoint | Reo Changes Noted
1adcf415-b514-4ed5-ab0b-4a5706df10d7 | checkpoint | Reo Changes Passed By PM
2b194a7c-1046-4ad3-af5a-5e70144d6d87 | checkpoint | COGS / Laps As Per SD
5dcaf330-b436-4a1a-a794-710950fb0b0a | checkpoint | Any Splice 40 x Dia Min
78b57408-913e-4838-8887-f9f714bfe8d9 | checkpoint | Rebar Photos
6abd83fe-cb5a-4016-b8af-151bbb00796c | section | Fixings / Cast Ins
2a353ad3-4ca2-4a79-a2ff-22f917e27dc8 | checkpoint | Ferrule Location Checked
976aa919-133c-4371-af4a-65684fe4851d | checkpoint | Ferrule Cross Bars Inserted
014bcf87-a1fd-4abd-ab69-4cf240288554 | checkpoint | Lifting Inserts as Per Lift Design
04949cef-6019-4944-9abf-bc21c636b45d | checkpoint | Lifter Type correct
98ba53ce-8947-5e57-b8b0-b08b91d643fc | dropdown | Lifter Type | Leviat Edj Pro Mini 8.5T, Leviat Edj Pro Max 15T, Foot Anchor 1.3T, Foot Anchor 2.5T, Foot Anchor 5T, Foot Anchor 10T, Foot Anchor 20T
0e605e4f-634a-42b2-97b8-af21d479bcf2 | checkpoint | Lifting V Bars Inserted
c4ec3f31-2fc9-42de-882d-31d8f5f7c1a6 | checkpoint | Cast Plates Per Design
140de006-93d1-4cc6-8d8a-175509f130b2 | checkpoint | Cast Plate Location Checked
e4b203fb-fcb1-4e06-93dc-1fbccdd4ec34 | checkpoint | Additional Cast Plate Bars Inserted
1ef55d89-2b7e-4009-81c3-5e8f3153538a | checkpoint | Starter Bars Correct Per SD
e446f9b8-7a10-4207-93df-b1e230f0ec45 | checkpoint | Pertruding Bars Orientation
a417c0c9-137f-42cb-a33e-36be0df4875b | checkpoint | Grout Tube Size Checked
77f6b57d-9e42-4987-acff-cc1cfadef084 | checkpoint | Grout Tube Exit Orientation Checked
84a235aa-1b45-4714-9676-71e05dbd6e80 | checkpoint | Grout Tube Photo
3814317c-2f36-41f8-90ff-3e82d38d9f19 | checkpoint | Lifting Insert Photo
c1b2e65e-761e-4cbd-8e49-2327b604394e | checkpoint | Cast In Plate Photo
7f6e72fd-61e0-4019-aef5-f1811355e1b7 | checkpoint | Penetration Photo
21422afa-f6af-4343-83e4-64da9761b74d | section | Final Checks
6c8bbf16-a6ff-4bd9-8ed4-933a91d76417 | checkpoint | All SD Dimensions Shown
9bfb6b82-4553-425d-8c5d-f7b11ccef887 | checkpoint | Photo of For "Construction" Shop Drawing
f6a6f3c3-e8de-4f22-bb4b-82a888ed9b8d | checkpoint | Panel ID Tag Placed
788889ae-a4ca-46d9-a1b6-b83c0a5d78c8 | checkpoint | Product Cleared For Pouring
c23f8dac-cfd1-4d5b-b829-38f3c8573c22 | checkpoint | Inspector sign off attached below
58c2ce69-af17-4e53-9970-f56a76668c9c | checklist | Pre-Pour Checklist (Pre-Stressing) |  | Pre-Pour Checklist (Pre-Stressing)
3b4c79d6-a607-4331-b4be-fd7bc444b2e7 | section | Product Detail
57c29981-cbcc-473a-8dfa-f73880f835a1 | checkpoint | Details
7233ee70-ab58-5cbb-b2c6-c0fbe21720d5 | textbox | Product ID
00431790-c665-59a3-8cb9-315b438d38bf | textbox | Weight
1b04ade1-e485-551e-8f0f-da7cb090dcdc | textbox | Manufacture Date
| checkpoint | Is the manufacturing shop drawings issued for construction
| checkpoint | Is the manufacturing shop drawings current revision
d864ac16-f363-4f78-98aa-9acdd772aef8 | section | Formwork
6da9b84d-61dc-4b4b-92c1-d3734743f0ee | checkpoint | Check Length
dd84890b-3959-51ee-ae5d-dc0a1b676a39 | textbox | length
9abc2ea3-b8cd-4533-b99e-d4640b033bfd | checkpoint | Check Width
50e0b2c0-6701-53ba-9122-7bda59d59e52 | textbox | width
786405f2-55d4-47e3-ac70-1350f0ab87c6 | checkpoint | Check Thickness
97ece5af-4211-505f-8bb8-e3a010263e54 | textbox | thickness
c091e3b8-c064-4db3-a4d2-e2c81f5e4f07 | checkpoint | Check Diagnonal
d8886378-6d11-49cb-91af-64e46f085a76 | checkpoint | Sideform Trueness
317d18ab-9c2f-4673-ad89-bc3445efa5be | checkpoint | String-line the forms on the top edge
c44f174c-9b6e-44b0-ab0f-029ea79d901d | checkpoint | Place Sideform braces (Cradles & Stays)
| checkpoint | Have all the foam retainers been installed
55f91b35-757a-4a2f-b9c1-17005a27daee | checkpoint | Magnets / Forms Secure
6470a893-ee96-4ddc-8787-b79162978e75 | checkpoint | Splayed forms checked
b195679c-a956-4b7f-ba2d-68b5d8d41040 | checkpoint | Penotration dimensions checked
f435282e-8a0b-4fd4-8713-f63ff861ffa9 | checkpoint | Rebates size and location checked
2215c343-4161-488a-b478-8c58c78634db | checkpoint | Form release applied correctly
| checkpoint | Excessive form release has been cleaned out
0fad1d38-b744-4b4e-b072-da2574f70a4c | section | Reinforcement
e73ec773-a5ac-4e13-848c-192be0f61d5e | checkpoint | Reinforcement cage as per shop drawings
| checkpoint | Is the reinforcement clear of dirt and debris
| checkpoint | Reniforcement cover is per Shop drawings
5673881c-138d-431f-888f-5e4f062a1689 | checkpoint | Additional Bars Correct
4fc04166-f8d5-4f2a-bb47-045cbf113947 | checkpoint | COGS / Laps As Per SD
c0667ad6-3e05-42a8-9374-281afc317d6f | checkpoint | Any Splice 40 x Dia Min
74202838-93cd-414c-890c-85c220e409b5 | checkpoint | Rebar Photos
5f54e234-6665-4602-bb93-151a81d6281e | section | Fixings / Cast Ins
b0ab1932-b633-4810-88e3-dff9fbd19940 | checkpoint | Details
ce8a454b-0af1-5572-89cd-fed6424b70b4 | textbox | Strand Size
| checkpoint | Is the strand size correct as per Structural drawings
83c74cdb-7d87-599b-935c-8240f788f3e9 | textbox | Coil Id
99487dd4-5f97-5570-b057-c611c7f24d10 | textbox | Strand Photo
dc81997e-277a-5e7f-8702-e1ccd574f83b | textbox | Stressing Guage Photo (Mpa)
b2dda9e2-80bc-421e-807e-efb41e0c5683 | checkpoint | Read Dimension as per extension Calculations
| checkpoint | Is the Correct extension Calculations been used
| checkpoint | Is the Correct extension Calculation KN as per structural drawings
6988efb1-4bc3-4ecc-8b89-8461b8c502ab | checkpoint | Ferrule/ Bolts Location Checked
adf465d7-29a8-4292-9279-ab32b5461589 | checkpoint | Ferrule Cross Bars Inserted
f7f1eada-a7ed-4e5f-afbb-fa6b6e72ff4c | checkpoint | Lifting Inserts as Per Lift Design
0d5c03ed-5b69-48cd-b258-514523e59679 | checkpoint | Lifter Type correct
aad0581e-3cbd-54d2-871f-24f963ceac49 | dropdown | Lifter Type | Leviat Edj Pro Mini 8.5T, Leviat Edj Pro Max 15T, Foot Anchor 1.3T, Foot Anchor 2.5T, Foot Anchor 5T, Foot Anchor 10T, Foot Anchor 20T
6fcd6a4a-3ec1-4347-a039-517db51a5f70 | checkpoint | Starter Bars Correct Per SD
17f0f6c1-c3c3-4772-bae3-bffa348cf5c2 | checkpoint | Pertruding Bars Orientation
f9ac8fc8-698c-455c-8053-679835c62e1b | checkpoint | Grout Tube Size Checked
3f0a76b2-c13c-4f7c-aaf4-174d1d09b759 | checkpoint | Grout Tube Photo
3a2d9fe1-1e9f-4802-91ad-72b00054d3e8 | checkpoint | Lifting Insert Photo
f15e079d-23cf-42f4-b657-29257ecdee38 | checkpoint | Penetration Photo
49682576-074a-4bff-acdd-774fec400acc | section | Final Checks
430639d0-17cb-4254-a56a-53752225f1d1 | checkpoint | All SD Dimensions Shown
3ad6f01c-832d-4060-b1f3-7c13e1cee1c2 | checkpoint | Photo of For "Construction" Shop Drawing
feeb23db-3e1a-4c67-9a3a-03e7d5b7e0c6 | checkpoint | Panel ID Tag Placed
7e09dfc1-e350-4b96-beaa-ae5a40fcac08 | checkpoint | Product Cleared For Pouring
ebdcbe3b-aaab-4f0e-8d91-e7e46868c5dc | checkpoint | Inspector sign off attached below