## Resources
Rich Type | Id | Warnings | type | name | values | prefix | postfix | Usage Count | User Addable | Template Name | Template Id
checklist-sectioned | edbd9cb1-e4b2-4956-bcb9-2f52fab44b6c |  | checklist | First Fix QA |  |  |  |  | Yes | First Fix QA c | 0e16978b-c464-431b-b095-484e3e28ad99
checkpoint-group | 5e046080-38ee-4d06-b76d-3e48da37a155 |  | section | Pre Start
checkpoint-status | bb2ba58b-256d-4f46-bd89-21036bf2fa91 |  | checkpoint | Area tidy and accessible
checkpoint-group | c18f3bd0-3ef0-43f3-b3d2-53fe11cda270 |  | section | First Fix QA
checkpoint-status | d139d2fc-28c7-4f24-b5b5-a2ce81dae2c8 |  | checkpoint | Handover Accepted/Nogs Installed
checkpoint-status | 2150c3c9-0f29-4091-857c-74661309e1d2 |  | checkpoint | Check all plan symbols are identified and wired for, raise any anomalies
checkpoint-status | 2559dfc4-539c-439b-a87d-0fac24b7820c |  | checkpoint | Confirm positions against Architectural drawings
checkpoint-status | 2894b565-46b1-46df-b55d-e23c58335a4e |  | checkpoint | Check for any purchaser variations
checkpoint-status | fd05ffc6-957d-437e-809b-9713c6a37a59 |  | checkpoint | Heights as per specifications or as detailed on drawings
checkpoint-status | 14243684-74d1-4b3b-bb58-0931ad1317e4 |  | checkpoint | Check all power & light feeds present
checkpoint-status | 7577f6a1-6529-4848-8057-891ae67b7062 |  | checkpoint | Check no loop wires missing
checkpoint-status | 2de15e3b-54f9-46fa-a5bd-6c429cfb29db |  | checkpoint | Kitchen plans are followed and correct position of outlets installed
checkpoint-status | 2c82aa87-f7ff-4b20-90dc-1fe8c23a6405 |  | checkpoint | Fan Plugs are installed
checkpoint-status | 5e97cc7a-f09b-4a6b-ad8f-1a5662abd773 |  | checkpoint | Flush boxes straight and level
checkpoint-status | d1907f25-e046-48e2-896a-e2ff1d9443bf |  | checkpoint | Fire rated flush boxes where required + fire pads installed
checkpoint-status | e487352e-9453-4678-b8c3-5f2ba4e67172 |  | checkpoint | All cables are cable tied up
checkpoint-status | 96b0febb-e031-43f3-9d46-31b1f8c418fc |  | checkpoint | Switch board is fit off
checkpoint-status | d2a3ee4a-ec8c-4acf-89c3-26cb562f6923 |  | checkpoint | Test sheet for insulation Resistance are done and filled out
checkpoint-status | 6008e367-0260-44e4-a576-edea68d523c8 |  | checkpoint | Lights are marked out on plans or floor ready for cut out
checkpoint-status | 0c6bf363-ba51-431d-8d8e-55debade70b8 |  | checkpoint | All the electrical first fix requirements for the exterior of the unit is completed and checked
checkpoint-status | 1b3e0089-8cc2-4bc4-bcaf-61fe7200e8f2 |  | checkpoint | Apartment is left clean and tidy
checkpoint-group | b2b9fd76-5c3f-4fa6-9621-892fd3e45659 |  | section | Handover
checkpoint-status | d6edcfb8-2935-4892-babf-9d761b5347a9 |  | checkpoint | All works completed
checkpoint-status | dd8733fd-395d-4d38-b40c-57f780528d3a |  | checkpoint | Area left tidy and accessible
checkpoint-status | a77f097f-8989-43a7-93d6-7fddc37cd09c |  | checkpoint | Work has been reviewed and approved by the main contractor
holdpoint | 6f414e48-e0d0-4997-80f3-77eebddb843c |  | signoff | Raise Remedial/ Main Contractor Signoff
checklist-flat | 6918143a-9462-4b43-a7b2-8803de058eee |  | checklist | Carpark Section |  |  |  |  | Yes | Carpark Section Checklist | 1b95e56c-f878-4d21-b32a-ed7d9de6a760
checkpoint-status | a62ab165-a0c6-4734-b448-b83862238105 |  | checkpoint | Lighting feeds run - secure and fixed in place
checkpoint-status | 90fd1b0f-4c79-42d3-a43c-2f9e34a795a4 |  | checkpoint | Power feeds run - Secure and fixed in place
checkpoint-status | 25885087-7b4b-4fe4-90c0-59d6c6639ea3 |  | checkpoint | Roller door power point - labeled and in place
checklist-sectioned | 59c1bd5f-771c-4429-9a15-fabca407fd3a |  | checklist | Main Switchboard |  |  |  |  | Yes | Main Switchboard | 2909077f-9b5d-467e-970b-da2e5a39f2e3
checkpoint-group | 4b11c52a-9971-4d76-b11b-22c1ac2bfe42 |  | section | MSB.03A
checkpoint-status | 65b14b8c-7e69-42b8-9787-f25c2b4fba67 |  | checkpoint | DB Details
text | d0db2375-7f13-44fe-ad36-b44d18041d28 |  | textbox | Engineer
text | 3a3ad275-1657-4bb8-9502-a4c14909a417 |  | textbox | Test Instrument
text | 66b6b783-98c1-4fe1-b12e-2dbcd6a95a8b |  | textbox | Cable Size/Type
text | 19d1b076-376e-4784-a002-6c095ecfb242 |  | textbox | Main SW Size (A)
text | 2c65041b-2fd1-49a1-afa9-735dd4c8f9d1 |  | textbox | Submain Insulation Resistance
select | 05610a25-1512-4b1b-b2d0-b8140af8a421 |  | dropdown | Polarity | Pass, Fail
text | cf513d3a-572c-4e68-a54e-ae9cc55e7a15 |  | textbox | Main SW Voltage E-N (V)
text | 6985f420-088d-4339-850c-8e7198cbbafc |  | textbox | Main SW Voltage R-E/N (V)
text | af4bfb5f-2c9a-4823-abc6-20b3b3ec74aa |  | textbox | Main Sw Fault Loop Impedance (Z)
checkpoint-status | b744295e-1808-467a-8cac-6acc6adac37c |  | checkpoint | DB completed as per spec 100%
checklist-sectioned | 66b46aed-e238-4b63-93b1-e46ca6e9fcd9 |  | checklist | Second Fix QA |  |  |  |  | Yes | Second Fix QA a | 341f2689-0488-450e-9ddc-b08d8d63a3d0
checkpoint-group | 137dc74f-9a75-4888-af06-0c2858a9bb81 |  | section | Pre Start
checkpoint-status | cb2dd095-6afe-4779-886a-edeff4c76ec7 |  | checkpoint | Area tidy and accessible
checkpoint-group | b82f085e-698e-4613-9dc2-3d82dde8dc4b |  | section | Second Fix QA
checkpoint-status | 8579b7cf-c545-48e6-a4ba-4cbf696d2bfa |  | checkpoint | All CoverPlates In Place & Fitted
checkpoint-status | e879c136-84b4-492c-81e4-e031a9996441 |  | checkpoint | All Light Fitings Tight & Secure
checkpoint-status | 1b601c53-9316-4992-a635-73c6e67054a7 |  | checkpoint | Fixtures Level & in Place
checkpoint-status | 2aeae5c6-454c-462e-89d2-d2bb86885267 |  | checkpoint | Area Clean & Tidy
checkpoint-status | 76ef2d30-ef53-4f21-8dc6-5bbf87ba3052 |  | checkpoint | Photos Taken
checkpoint-group | 127c11be-8454-4004-8574-d13141949046 |  | section | Handover
checkpoint-status | 95dca319-9caf-4b56-92e2-181676bb1434 |  | checkpoint | All works completed
checkpoint-status | 62999a5a-6fc3-4fc8-aa04-26e1886ebaea |  | checkpoint | Area left tidy and accessible
checklist-flat | f40d7f80-1c8e-40eb-a92d-d2e6f48cf55a |  | checklist | [5 empty] | Yes | Add Defect/Holdup | 52710513-11b2-4199-8a43-8945080fd719
checkpoint-status | 4cc9e6e2-3d8c-4ebf-bd38-279edec1e6f7 |  | checkpoint | Defect/Holdups (Fail when captured/Pass when resolved)
text | 1ab15446-f778-40c8-a27b-5ba9df1a3bd6 |  | textbox | Defect Name
text | c2a504b7-3cf0-40eb-a91e-df71cd33ce17 |  | textbox | Location
text | 537c2752-65db-4b2c-9bf0-edec005db05a |  | textbox | Implications
text | 932f32d8-1cb1-420f-be10-05f6cf1e7cf9 |  | textbox | Trade Responsible
text | b8dbcf33-5188-4440-a408-fdb8d4161854 |  | textbox | Additional info
checklist-sectioned | 1805d5ad-a110-4ca7-97ee-5586a6435b0d |  | checklist | Second Fix QA |  |  |  |  | Yes | Second Fix b | 6ce02cff-3883-4173-82df-4c67b6501fb0
checkpoint-group | 49e9a96e-d0a7-47da-88f5-5f5bf65e2899 |  | section | Pre Start
checkpoint-status | 1954bc79-f9fa-412d-940b-5cf96a4e0962 |  | checkpoint | Area tidy and accessible
checkpoint-group | 57143297-49da-4683-bcf4-bde796e2233e |  | section | Second Fix QA
checkpoint-status | 691e14b4-30d9-4e22-83bd-56b0a726735e |  | checkpoint | All CoverPlates In Place & Fitted
checkpoint-status | 7470fc20-cf0c-4d5d-a41f-479c1085b0f2 |  | checkpoint | All Light Fitings Tight & Secure
checkpoint-status | 90ed978b-fd1c-46f7-820b-ffc7cd901994 |  | checkpoint | Fixtures Level & in Place
checkpoint-status | fbd7649a-bd9a-49e1-a98c-02c1ae76a684 |  | checkpoint | Area Clean & Tidy
checkpoint-status | f7639080-bc9e-4d50-859a-071421d17cb5 |  | checkpoint | Photos Taken
checkpoint-group | 580a8225-2902-414b-b8f5-1e3a96b334e4 |  | section | Handover
checkpoint-status | 140a2404-1a45-420a-84f5-dd7759e9b825 |  | checkpoint | All works completed
checkpoint-status | 6906ca4f-cb45-4fdf-b97d-b4a36dca35ed |  | checkpoint | Area left tidy and accessible
checkpoint-status | 46c7a4e4-3de3-40be-b1e3-994a922d9173 |  | checkpoint | Work has been reviewed and approved by the main contractor
holdpoint | cdc8e863-02cd-4cc7-a124-d2034903bf2c |  | signoff | Raise Remedial/ Main Contractor Signoff
checklist-flat | 6654d881-f870-434e-a982-e9fcd77d7e5b |  | checklist | Tray Grid: |  |  |  |  | Yes | Add Cable Tray | 743b952b-15ff-47be-b243-999a4904175c
checkpoint-status | 75a0b3f4-3540-4a79-aa44-ab5263068c92 |  | checkpoint | Tray ready to start
checkpoint-status | 8bf2ca85-d4f0-45df-87f4-22bdc5a2ff39 |  | checkpoint | Building to correct Drawings ( Bim model )
checkpoint-status | b0d83a22-68d5-4ed4-87bd-384d0605a923 |  | checkpoint | Correct Tray / Basket size used
checkpoint-status | 891a412b-6b18-47c1-8574-f4064fd46bd4 |  | checkpoint | Tray Height correct off RL
checkpoint-status | 19ba6afe-b37c-4cd6-854d-80e8fc7bbb4b |  | checkpoint | Tray position as per Bim model Measurements
checkpoint-status | 51c733ef-c059-442c-87bd-e356fb887c6e |  | checkpoint | Tray level
checkpoint-status | 7e98ec39-3949-4aae-8a1a-c20a511932ea |  | checkpoint | Tray locked down
checklist-flat | 70588971-4df1-49c9-8f4d-277db0a6ec87 |  | checklist | Covid19 - Check - Date: |  |  |  |  | Yes | Add Covid19 Checklist | 7a424f98-9894-4fc7-98ab-6ec2104f1436
checkpoint-status | 7739ccf3-fb5f-4d57-b21a-758bef0993b3 |  | checkpoint | Is there any staff who has a temperature of over 37.2 ° C or feeling unwell?
checkpoint-status | 8457c82d-f722-475c-9417-500a0defc97c |  | checkpoint | Is there anyone who has recently in contact with a possible COVID-19 patient?
checkpoint-status | 276ec52c-4c2c-4cbb-9265-dc86df04b52f |  | checkpoint | Do you have enough COVID-19 PPE?
checkpoint-status | 8a22ddf8-d7a4-4998-a24a-4b685c75840b |  | checkpoint | Can today’s job be undertaken by the staff in the same bubble?
checkpoint-status | 9b7c1a4f-fbdf-4639-b4ac-9ffed5a5df0e |  | checkpoint | Is everyone equipped with enough sanitizers and wipes?
checklist-sectioned | 9c08181b-080f-40b9-b37e-9aa0f785a503 |  | checklist | First Fix QA - With Client extras |  |  |  |  | Yes | First Fix QA - With Client extras | 7abb9b33-6a80-4bc6-b45d-0d025a2fe256
checkpoint-group | e7f05f33-70f5-443b-9f10-7f550ec2b7b0 |  | section | Pre Start
checkpoint-status | 84df3986-6f31-44f3-8c20-f8e9bb9baf9a |  | checkpoint | Area tidy and accessible
checkpoint-group | 8db9cc94-6095-4292-b62f-f901a8cfb00f |  | section | First Fix QA
checkpoint-status | 0c94815a-eb10-435e-9714-cdc0b07e0a3c |  | checkpoint | Handover Accepted/Nogs Installed
checkpoint-status | 3d2a4f03-4418-41ed-8ccd-742a81d1dd94 |  | checkpoint | Check all plan symbols are identified and wired for, raise any anomalies
checkpoint-status | f409719e-b05e-4eda-8775-f9f14ef5eb50 |  | checkpoint | Confirm positions against Architectural drawings
checkpoint-status | ca068703-901b-4d48-9d4c-6b7af4d17769 |  | checkpoint | Check for any purchaser variations
checkpoint-status | 4e2f78ee-2bd7-40ea-817d-c8ca74c79c25 |  | checkpoint | Heights as per specifications or as detailed on drawings
checkpoint-status | 67eb7cdc-774e-431e-84a0-3f34c910f743 |  | checkpoint | Check all power & light feeds present
checkpoint-status | 6b35acf1-27ca-4523-86d2-f0920e5f7d3d |  | checkpoint | Check no loop wires missing
checkpoint-status | 81bbffd7-818c-40e8-ac4e-7f844aff917d |  | checkpoint | Kitchen plans are followed and correct position of outlets installed
checkpoint-status | d2d5a072-5935-416c-9bbe-b15aa0caa8d6 |  | checkpoint | Fan Plugs are installed
checkpoint-status | 43a830fa-6af4-410f-9668-ba72a2f042ef |  | checkpoint | Flush boxes straight and level
checkpoint-status | be5acc9a-3500-405b-8761-989d01a6b6e5 |  | checkpoint | Fire rated flush boxes where required + fire pads installed
checkpoint-status | 185e9ea5-73b3-4a1a-bda1-97c77f2321a3 |  | checkpoint | All cables are cable tied up
checkpoint-status | c1a280ef-683f-413e-aa57-d7b860e6fd0b |  | checkpoint | Switch board is fit off
checkpoint-status | de221fb9-43b7-4f50-a5f6-3157acb53070 |  | checkpoint | Test sheet for insulation Resistance are done and filled out
checkpoint-status | 03e7771f-ee32-4e3d-b4a0-6ddd4f95d402 |  | checkpoint | Lights are marked out on plans or floor ready for cut out
checkpoint-status | 9437771d-75d3-4845-93dc-086fee6ac9f3 |  | checkpoint | Apartment is left clean and tidy
checkpoint-group | 752c72a2-7ae3-4d90-9217-2425392b9997 |  | section | Handover
checkpoint-status | b372aa62-368e-4530-b5af-326fc0072282 |  | checkpoint | All works completed
checkpoint-status | 702ecd11-0869-479e-b7c0-fe53d4466fcb |  | checkpoint | Area left tidy and accessible
checkpoint-group | 6b295013-c5bd-45c5-b5f6-a0edda2d4f6e |  | section | Client Extras
checkpoint-status | 2691a4a2-15fc-46b6-a008-3add33eaa630 |  | checkpoint | Observations/Notes
checklist-sectioned | b06f9486-0318-4812-b725-e5f0234f9f84 |  | checklist | First Fix Checklist |  |  |  |  | Yes | First Fix Checklist | 8b322802-bb69-45de-b499-35e2bd6e6e6c
checkpoint-group | 3011e902-3ba2-4a60-bd75-341cafd9c2d2 |  | section | Pre Start
checkpoint-status | 82f02b33-8bfd-4604-b8ca-6f5bab9f54f6 |  | checkpoint | Area tidy and accessible
checkpoint-group | e2d6cd1d-73a1-4a0f-a6d9-7ae79a600c41 |  | section | First Fix QA
checkpoint-status | 72c26292-ca55-4daa-8f4b-52b07d3efcac |  | checkpoint | Handover Accepted/Nogs Installed
checkpoint-status | 129f65c2-53dd-4135-a091-af13a3413e7a |  | checkpoint | Check all plan symbols are identified and wired for, raise any anomalies
checkpoint-status | 67a5b441-bb4f-465d-bdf9-ebdbd3cb32d6 |  | checkpoint | Confirm positions against Architectural drawings
checkpoint-status | b204435e-b970-4fdc-99f9-4acf60ffbd4c |  | checkpoint | Check for any purchaser variations
checkpoint-status | 219113b5-b71d-4f56-9857-bae7d0e218b2 |  | checkpoint | Heights as per specifications or as detailed on drawings
checkpoint-status | 49c6b615-81e5-494f-9328-2ad6c93b5c11 |  | checkpoint | Check all power & light feeds present
checkpoint-status | 7742d830-2a25-43aa-878b-62cf03ef83f1 |  | checkpoint | Check no loop wires missing
checkpoint-status | 31895340-df3f-4b70-b23a-5f82db421439 |  | checkpoint | Kitchen plans are followed and correct position of outlets installed
checkpoint-status | 17613b92-8dce-47e7-871b-477987f55556 |  | checkpoint | Fan Plugs are installed
checkpoint-status | b07b7ab0-a992-458a-b49e-8d90811eb4b0 |  | checkpoint | Flush boxes straight and level
checkpoint-status | 2759005f-1ded-4e3e-9fb7-1e2a4d5c2fbd |  | checkpoint | Fire rated flush boxes where required + fire pads installed
checkpoint-status | fc0de44e-499a-42eb-bcf9-6007115a6644 |  | checkpoint | All cables are cable tied up
checkpoint-status | 74ac4321-f8a2-4961-8ade-765f71516b28 |  | checkpoint | Switch board is fit off
checkpoint-status | 40cd5daa-d5d4-4b3f-bf08-f190b10fb8b8 |  | checkpoint | Test sheet for insulation Resistance are done and filled out
checkpoint-status | 4e917e04-e48a-4cb0-b5b2-069812d2e3a1 |  | checkpoint | Lights are marked out on plans or floor ready for cut out
checkpoint-status | e7fdf336-beca-4619-8b7e-2b8fd5b6d1f4 |  | checkpoint | All the electrical first fix requirements for the exterior of the unit is completed and checked
checkpoint-status | 6a15664b-b3f5-4bdf-909f-06b7d8f5bceb |  | checkpoint | Apartment is left clean and tidy
checkpoint-group | 15fd7ab9-cea1-44e1-ab50-2947bef7df55 |  | section | Handover
checkpoint-status | b2904951-a599-4c56-a99f-7a189b3b250a |  | checkpoint | All works completed
checkpoint-status | 3d55ce77-852f-4dc7-8dbb-2d8ad1e296ae |  | checkpoint | Area left tidy and accessible
checkpoint-status | 7cc92399-27b4-4273-9fbd-ba8c8b80130f |  | checkpoint | Work has been reviewed and approved by the main contractor
holdpoint | 7c871758-6386-4f8a-8ce4-3f3e67b07e5c |  | signoff | Raise Remedial / Main contractor sign off
checklist-flat | c593e400-b925-4238-98ab-ff6c8b500054 |  | checklist | Delay: |  |  |  |  | Yes | Add Delay | 92ecdb39-6278-449d-bd28-84d107a8d529
checkpoint-status | 77ae4741-d919-41d5-b531-5862a87e3803 |  | checkpoint | Delay (Fail until resolved)
select | e6489356-8c9f-4ef1-a515-ee343c46ecb4 |  | dropdown | Delay Cause | Nogs,Obstructions,Other,Waiting on other trades,Walls Missing
text | 02cf9647-02f6-4240-9033-d2f75dc77afb |  | textbox | Specify:
text | c7fad9ac-ab87-4187-b739-5250575c046d |  | textbox | Action Required
text | 3279673a-10c3-4d8c-8024-20909c1bd221 |  | textbox | Time Implication
checklist-sectioned | 242d0c34-bb8a-44cf-a05f-efff814921bb |  | checklist | First Fix QA |  |  |  |  | Yes | First Fix QA b | 9399da35-810e-4b2b-b4b5-f94407eb8b17
checkpoint-group | 8eba2845-a6c7-43b4-a641-50b49501aed5 |  | section | Pre Start
checkpoint-status | b42d4c55-7c89-41f3-b83d-82fe9a2e086b |  | checkpoint | Area tidy and accessible
checkpoint-group | 7c87ff4d-df77-48fd-9d3e-3ec6b6094562 |  | section | First Fix QA
checkpoint-status | 7990dba5-c6fe-4e60-9f0f-09069ba1fbe7 |  | checkpoint | Handover Accepted/Nogs Installed
checkpoint-status | bca4ce52-52b4-4db8-84b0-b3f04e73f099 |  | checkpoint | Check all plan symbols are identified and wired for, raise any anomalies
checkpoint-status | 9976b4de-8200-43af-8496-a63b4c03969e |  | checkpoint | Confirm positions against Architectural drawings
checkpoint-status | ef16b72e-eab7-4e11-b88b-521ef418abac |  | checkpoint | Check for any purchaser variations
checkpoint-status | 7dc277ce-6a55-42d3-aa1d-87eb7f155d58 |  | checkpoint | Heights as per specifications or as detailed on drawings
checkpoint-status | c577df59-086c-4551-8190-0f1674f07700 |  | checkpoint | Check all power & light feeds present
checkpoint-status | 6b38e69d-f237-4dfc-a21c-fd020e76ffb5 |  | checkpoint | Check no loop wires missing
checkpoint-status | 8947b827-5093-43e0-9dcb-de63a50c864c |  | checkpoint | Kitchen plans are followed and correct position of outlets installed
checkpoint-status | ba3878bd-2ba2-4e6f-8fe4-7fc8928a9d3d |  | checkpoint | Fan Plugs are installed
checkpoint-status | 73b62715-fc45-4ac9-9567-92e98f064758 |  | checkpoint | Flush boxes straight and level
checkpoint-status | dd1d8abc-fe06-4d7d-bb34-940e9acbab8a |  | checkpoint | Fire rated flush boxes where required + fire pads installed
checkpoint-status | a59799d3-e44b-4a5d-9a57-7f3a0f06d35a |  | checkpoint | All cables are cable tied up
checkpoint-status | 46851cfe-f978-441b-81b2-69429a748f7d |  | checkpoint | Switch board is fit off
checkpoint-status | 99a244b7-5557-4a40-badf-4314a71e4e0c |  | checkpoint | Test sheet for insulation Resistance are done and filled out
checkpoint-status | f925bac6-89fa-4a2d-a17f-a7cfa0d4e320 |  | checkpoint | Lights are marked out on plans or floor ready for cut out
checkpoint-status | df859197-99a7-4a28-8f1e-cfceeb12e01c |  | checkpoint | Apartment is left clean and tidy
checkpoint-group | 733bc562-73d0-4b04-934a-dd37265656c1 |  | section | Handover
checkpoint-status | 679d3b14-bbd9-470f-aff0-ff474e7d72c3 |  | checkpoint | All works completed
checkpoint-status | 2ae57dbf-985b-4778-9908-4c641a0f462f |  | checkpoint | Area left tidy and accessible
checklist-sectioned | 76567c6a-e048-4e63-ba29-123a0abb9b97 |  | checklist | Second Fix - With Client extra |  |  |  |  | Yes | Second Fix - With Client extra | 972cebec-5a0f-4195-861e-945962ff295b
checkpoint-group | 6f0a7b79-795c-4183-a550-66b45f87650d |  | section | Pre Start
checkpoint-status | ec521b32-34bf-416c-b689-41001fedb81b |  | checkpoint | Area tidy and accessible
checkpoint-group | ab341c74-f0c4-4276-8526-abe4df952013 |  | section | Second Fix QA
checkpoint-status | b768cd41-daeb-46a7-a348-44750d80b5e8 |  | checkpoint | All CoverPlates In Place & Fitted
checkpoint-status | 5f69ba71-61e8-4a88-a5ff-3a275fe7ec16 |  | checkpoint | All Light Fittings Tight & Secure
checkpoint-status | 75ed59c1-e05e-40f7-bed6-f8c47f82ef3f |  | checkpoint | Fixtures Level & in Place
checkpoint-status | 82ee1579-6826-42c3-86ec-2654df7c0c18 |  | checkpoint | Area Clean & Tidy
checkpoint-status | ecf56d94-4aa6-4b94-8f33-03442d162732 |  | checkpoint | Photos Taken
checkpoint-group | 20d66c0d-a82d-4085-a086-6a1eee5f6d06 |  | section | Handover
checkpoint-status | e45ef1cf-6b58-4642-a6b9-3b20ffe87685 |  | checkpoint | All works completed
checkpoint-status | 83e4c5dc-9380-4fed-8738-da58774d9363 |  | checkpoint | Area left tidy and accessible
checkpoint-group | 94fe3495-99cb-48f8-9cde-b3fc17f87e7b |  | section | Handover
checkpoint-status | f45fb9f9-eaf2-400f-b311-66f5ddd2c984 |  | checkpoint | Observations/Notes
checkpoint-status | a2681b75-9053-47fc-8682-33c9d4853342 |  | checkpoint | Area left tidy and accessible
checkpoint-group | e377f139-bf54-49f5-be8b-ec84931b2a66 |  | section | Client Extras
checkpoint-status | 9d7f2062-eabe-42b6-a209-2de2c8438984 |  | checkpoint | Observations/Notes
checklist-flat | 0d8767b4-750d-472c-a130-71ec39d031e3 |  | checklist | Completion Documents |  |  |  |  | Yes | Completion Documents | a418580b-489b-402a-b9c7-d0590a10f069
checkpoint-status | a0a41454-0dfa-4f31-b844-b0b20b696f1b |  | checkpoint | PS3 attached
checkpoint-status | 4f829b77-5d98-4a59-96f0-69bd72f8ba1e |  | checkpoint | As-built plans attached
checkpoint-status | 131e987d-90c9-4642-909e-c5145731e22b |  | checkpoint | Any other completion documents attached
checklist-sectioned | e76181ed-15df-4c90-b027-21a673da5120 |  | checklist | Distribution Board |  |  |  |  | Yes | Distribution Board | b2373fcd-bef7-41f2-82bf-996e353265d5
checkpoint-group | 00e6dfb9-78b4-4dcd-89f2-3aad6119841d |  | section | DB.3A1 Apt DB Level 2
checkpoint-status | 88e3e23a-0917-488e-8206-f66f0dbc882d |  | checkpoint | DB Details
text | d0db2375-7f13-44fe-ad36-b44d18041d28 |  | textbox | Engineer
text | 3a3ad275-1657-4bb8-9502-a4c14909a417 |  | textbox | Test Instrument
text | 66b6b783-98c1-4fe1-b12e-2dbcd6a95a8b |  | textbox | Cable Size/Type
text | 19d1b076-376e-4784-a002-6c095ecfb242 |  | textbox | Main SW Size (A)
text | 2c65041b-2fd1-49a1-afa9-735dd4c8f9d1 |  | textbox | Submain Insulation Resistance
select | 05610a25-1512-4b1b-b2d0-b8140af8a421 |  | dropdown | Polarity | Pass, Fail
text | cf513d3a-572c-4e68-a54e-ae9cc55e7a15 |  | textbox | Main SW Voltage E-N (V)
text | 6985f420-088d-4339-850c-8e7198cbbafc |  | textbox | Main SW Voltage R-E/N (V)
text | af4bfb5f-2c9a-4823-abc6-20b3b3ec74aa |  | textbox | Main Sw Fault Loop Impedance (Z)
checkpoint-status | e55cd3f6-3c51-420c-8489-00c3d7871116 |  | checkpoint | DB completed as per spec 100%
checkpoint-group | 133b9dc0-e0c2-4aa2-b5ff-fe0e420f9ae9 |  | section | DB.3A2 Apt DB Level 4
checkpoint-status | 8c644686-dc1a-4a71-8215-232ad954011f |  | checkpoint | DB Details
text | d0db2375-7f13-44fe-ad36-b44d18041d28 |  | textbox | Engineer
text | 3a3ad275-1657-4bb8-9502-a4c14909a417 |  | textbox | Test Instrument
text | 66b6b783-98c1-4fe1-b12e-2dbcd6a95a8b |  | textbox | Cable Size/Type
text | 19d1b076-376e-4784-a002-6c095ecfb242 |  | textbox | Main SW Size (A)
text | 2c65041b-2fd1-49a1-afa9-735dd4c8f9d1 |  | textbox | Submain Insulation Resistance
select | 05610a25-1512-4b1b-b2d0-b8140af8a421 |  | dropdown | Polarity | Pass, Fail
text | cf513d3a-572c-4e68-a54e-ae9cc55e7a15 |  | textbox | Main SW Voltage E-N (V)
text | 6985f420-088d-4339-850c-8e7198cbbafc |  | textbox | Main SW Voltage R-E/N (V)
text | af4bfb5f-2c9a-4823-abc6-20b3b3ec74aa |  | textbox | Main Sw Fault Loop Impedance (Z)
checkpoint-status | e76140d4-79b8-4784-9ece-7911709374a7 |  | checkpoint | DB completed as per spec 100%
checkpoint-group | 68bbd3dc-caf2-430a-90a0-2d84ba1aef16 |  | section | DB.03A2 Com DB Level 4
checkpoint-status | ebbcdb90-9507-49e4-bfad-a0e433970ac2 |  | checkpoint | DB Details
text | d0db2375-7f13-44fe-ad36-b44d18041d28 |  | textbox | Engineer
text | 3a3ad275-1657-4bb8-9502-a4c14909a417 |  | textbox | Test Instrument
text | 66b6b783-98c1-4fe1-b12e-2dbcd6a95a8b |  | textbox | Cable Size/Type
text | 19d1b076-376e-4784-a002-6c095ecfb242 |  | textbox | Main SW Size (A)
text | 2c65041b-2fd1-49a1-afa9-735dd4c8f9d1 |  | textbox | Submain Insulation Resistance
select | 05610a25-1512-4b1b-b2d0-b8140af8a421 |  | dropdown | Polarity | Pass, Fail
text | cf513d3a-572c-4e68-a54e-ae9cc55e7a15 |  | textbox | Main SW Voltage E-N (V)
text | 6985f420-088d-4339-850c-8e7198cbbafc |  | textbox | Main SW Voltage R-E/N (V)
text | af4bfb5f-2c9a-4823-abc6-20b3b3ec74aa |  | textbox | Main Sw Fault Loop Impedance (Z)
checkpoint-status | dd54fca3-660d-43d9-973b-4865a652e48b |  | checkpoint | DB completed as per spec 100%
checkpoint-group | 9c378293-0797-4441-b5f8-2f41ffdd8fc7 |  | section | Apartment Distribution Boards Level 2
checkpoint-status | 1d04ad33-f2f1-4141-a426-e789dc5a1aaa |  | checkpoint | DB Details
text | d0db2375-7f13-44fe-ad36-b44d18041d28 |  | textbox | Engineer
text | 3a3ad275-1657-4bb8-9502-a4c14909a417 |  | textbox | Test Instrument
text | 66b6b783-98c1-4fe1-b12e-2dbcd6a95a8b |  | textbox | Cable Size/Type
text | 19d1b076-376e-4784-a002-6c095ecfb242 |  | textbox | Main SW Size (A)
text | 2c65041b-2fd1-49a1-afa9-735dd4c8f9d1 |  | textbox | Submain Insulation Resistance
select | 05610a25-1512-4b1b-b2d0-b8140af8a421 |  | dropdown | Polarity | Pass, Fail
text | cf513d3a-572c-4e68-a54e-ae9cc55e7a15 |  | textbox | Main SW Voltage E-N (V)
text | 6985f420-088d-4339-850c-8e7198cbbafc |  | textbox | Main SW Voltage R-E/N (V)
text | af4bfb5f-2c9a-4823-abc6-20b3b3ec74aa |  | textbox | Main Sw Fault Loop Impedance (Z)
checkpoint-status | d8679697-b731-48a8-ba94-085fa7e5f556 |  | checkpoint | DB completed as per spec 100%
checkpoint-group | 426eb6d9-9bb5-4bc2-a645-15feed187bf4 |  | section | Apartment Distribution Boards Level 3
checkpoint-status | fab0dba2-9c6a-424f-af3b-9d61649f5985 |  | checkpoint | DB Details
text | d0db2375-7f13-44fe-ad36-b44d18041d28 |  | textbox | Engineer
text | 3a3ad275-1657-4bb8-9502-a4c14909a417 |  | textbox | Test Instrument
text | 66b6b783-98c1-4fe1-b12e-2dbcd6a95a8b |  | textbox | Cable Size/Type
text | 19d1b076-376e-4784-a002-6c095ecfb242 |  | textbox | Main SW Size (A)
text | 2c65041b-2fd1-49a1-afa9-735dd4c8f9d1 |  | textbox | Submain Insulation Resistance
select | 05610a25-1512-4b1b-b2d0-b8140af8a421 |  | dropdown | Polarity | Pass, Fail
text | cf513d3a-572c-4e68-a54e-ae9cc55e7a15 |  | textbox | Main SW Voltage E-N (V)
text | 6985f420-088d-4339-850c-8e7198cbbafc |  | textbox | Main SW Voltage R-E/N (V)
text | af4bfb5f-2c9a-4823-abc6-20b3b3ec74aa |  | textbox | Main Sw Fault Loop Impedance (Z)
checkpoint-status | e897b476-41f1-4e45-82d0-d45fcb7628d4 |  | checkpoint | DB completed as per spec 100%
checkpoint-group | c326f966-9784-42da-8e1c-ca12ec5d2f74 |  | section | Apartment Distribution Boards Level 4
checkpoint-status | 4450e4dc-3ab8-4a34-bea9-f71aa977419d |  | checkpoint | DB Details
text | d0db2375-7f13-44fe-ad36-b44d18041d28 |  | textbox | Engineer
text | 3a3ad275-1657-4bb8-9502-a4c14909a417 |  | textbox | Test Instrument
text | 66b6b783-98c1-4fe1-b12e-2dbcd6a95a8b |  | textbox | Cable Size/Type
text | 19d1b076-376e-4784-a002-6c095ecfb242 |  | textbox | Main SW Size (A)
text | 2c65041b-2fd1-49a1-afa9-735dd4c8f9d1 |  | textbox | Submain Insulation Resistance
select | 05610a25-1512-4b1b-b2d0-b8140af8a421 |  | dropdown | Polarity | Pass, Fail
text | cf513d3a-572c-4e68-a54e-ae9cc55e7a15 |  | textbox | Main SW Voltage E-N (V)
text | 6985f420-088d-4339-850c-8e7198cbbafc |  | textbox | Main SW Voltage R-E/N (V)
text | af4bfb5f-2c9a-4823-abc6-20b3b3ec74aa |  | textbox | Main Sw Fault Loop Impedance (Z)
checkpoint-status | 007cc224-5aa4-4178-aebb-4de6b06874ab |  | checkpoint | DB completed as per spec 100%
checkpoint-group | 1904af5c-d6f1-4b0a-b11f-66c7671d16f9 |  | section | Apartment Distribution Boards Level 5
checkpoint-status | 99a32c24-1300-45f4-b11d-85bf740c94c0 |  | checkpoint | DB Details
text | d0db2375-7f13-44fe-ad36-b44d18041d28 |  | textbox | Engineer
text | 3a3ad275-1657-4bb8-9502-a4c14909a417 |  | textbox | Test Instrument
text | 66b6b783-98c1-4fe1-b12e-2dbcd6a95a8b |  | textbox | Cable Size/Type
text | 19d1b076-376e-4784-a002-6c095ecfb242 |  | textbox | Main SW Size (A)
text | 2c65041b-2fd1-49a1-afa9-735dd4c8f9d1 |  | textbox | Submain Insulation Resistance
select | 05610a25-1512-4b1b-b2d0-b8140af8a421 |  | dropdown | Polarity | Pass, Fail
text | cf513d3a-572c-4e68-a54e-ae9cc55e7a15 |  | textbox | Main SW Voltage E-N (V)
text | 6985f420-088d-4339-850c-8e7198cbbafc |  | textbox | Main SW Voltage R-E/N (V)
text | af4bfb5f-2c9a-4823-abc6-20b3b3ec74aa |  | textbox | Main Sw Fault Loop Impedance (Z)
checkpoint-status | 8c26230a-6c58-429e-bd4a-56f1283538b4 |  | checkpoint | DB completed as per spec 100%
checklist-sectioned | 90c37d15-27d9-43fb-880f-f18d966c34df |  | checklist | Second Fix Checklist |  |  |  |  | Yes | Second Fix Checklist | c0eea47e-0daf-4325-b796-799299406acf
checkpoint-group | f6799045-bdfa-4114-ab0e-6874145d91a7 |  | section | Pre Start
checkpoint-status | 76552f7d-a94c-4765-940c-d7dc99948c6c |  | checkpoint | Area tidy and accessible
checkpoint-group | 682a0823-dbb9-45d2-b909-e17db16291ca |  | section | Second Fix QA
checkpoint-status | 541a96eb-143b-4cf4-9165-9c97838fd794 |  | checkpoint | All CoverPlates In Place & Fitted
checkpoint-status | 9fb0a8c5-9546-4e5e-b9aa-360fa7fd93b1 |  | checkpoint | All Light Fitings Tight & Secure
checkpoint-status | a4a4c14b-e9ea-4684-813d-968b924895f8 |  | checkpoint | Fixtures Level & in Place
checkpoint-status | 8b677844-2ccd-4baa-b392-e20ceb91dca6 |  | checkpoint | Area Clean & Tidy
checkpoint-status | 41fdb7a3-f1bb-4687-bb37-64add9a2884a |  | checkpoint | Photos Taken
checkpoint-group | d283ce41-678e-4567-934f-31e5b12834a7 |  | section | Handover
checkpoint-status | 3761c71e-d4f2-44f6-801c-b99431cdf2ec |  | checkpoint | All works completed
checkpoint-status | a8821ed8-4334-4086-8600-11b6c5b87a4f |  | checkpoint | Area left tidy and accessible
checkpoint-status | 3844314d-d892-4a03-b768-0f0f20e6d275 |  | checkpoint | Work has been reviewed and approved by the main contractor
holdpoint | 7d7f568e-fe79-48b5-803f-f50cc0c6f96d |  | signoff | RAISE REMEDIAL / main contractor SIGN OFF
checklist-flat | ee8dd732-276e-4418-90ee-13491d6c77ea |  | checklist | [5 empty] | Yes | Add Variation | d405ea37-42e8-4e10-bc1d-5047db69dd7a
checkpoint-no-status | 27baaecc-0974-4600-bc93-0b0f4c560f50 |  | checkpoint | Variation
text | 0d143b07-cc29-4e45-b6cf-989104d1ff97 |  | textbox | Variation Area
text | 70209336-1ed4-4346-9fee-345cdc5a4206 |  | textbox | Reference/Drawing/Instruction number
text | c3b427b4-9441-4969-bd17-5b33ade36edb |  | textbox | Cost Estimate/breakdown
checklist-flat | eaffe662-2fc9-4e00-9a49-7bef82b8f5dc |  | checklist | Project Document |  |  |  |  | Yes | Project Document | d8bf999e-59ff-4b29-aa86-9652b88d243d
checkpoint-no-status | f6af4134-5303-4ee9-ae06-8f3b6ee19fae |  | checkpoint | Observations/Notes
checklist-sectioned | f3e0d783-ac11-4e4d-8880-d0490fb317d3 |  | checklist | First Fix QA |  |  |  |  | Yes | First Fix QA a | e6fae503-f8ab-4fac-be48-bd2812ed2640
checkpoint-group | f738d954-adb1-4f3e-bc9c-669a0e7e58c0 |  | section | Pre Start
checkpoint-status | 12aeefc2-e671-446e-a813-621c29e9f3de |  | checkpoint | Area tidy and accessible
checkpoint-group | d32a3ce9-a842-4ab2-8b61-584fc5ff2b76 |  | section | First Fix QA
checkpoint-status | 6f622e89-bf2c-45ad-bbad-4c27347036d4 |  | checkpoint | Handover Accepted/Nogs Installed
checkpoint-status | 86ec8cd8-ab12-4822-8e6a-10eb092dce49 |  | checkpoint | Check all plan symbols are identified and wired for, raise any anomalies
checkpoint-status | c8b7213c-4a04-4d0e-9858-c9f1005bcc91 |  | checkpoint | Confirm positions against Architectural drawings
checkpoint-status | b631b30d-5a0e-433e-854b-1c142a3728eb |  | checkpoint | Check for any purchaser variations
checkpoint-status | 401a096c-54d8-40b7-b71b-be5c9e026191 |  | checkpoint | Heights as per specifications or as detailed on drawings
checkpoint-status | d4734beb-8e01-45a2-8fba-79db8b16429c |  | checkpoint | Check all power & light feeds present
checkpoint-status | 69bd3802-2edf-4d70-ae98-7102f7cf50c4 |  | checkpoint | Check no loop wires missing
checkpoint-status | 1b6a376a-6129-43c5-88c1-cfd8cf9c4738 |  | checkpoint | Kitchen plans are followed and correct position of outlets installed
checkpoint-status | 6454e493-dfe8-43ce-b59f-cbc8626b324a |  | checkpoint | Fan Plugs are installed
checkpoint-status | 592491b3-8af3-4601-8422-969c86c403d0 |  | checkpoint | Flush boxes straight and level
checkpoint-status | 4a19c5c9-eda1-44e8-8262-eebb4b5b2505 |  | checkpoint | Fire rated flush boxes where required + fire pads installed
checkpoint-status | 7962312f-479b-422a-b3b3-68b5e3fab83b |  | checkpoint | All cables are cable tied up
checkpoint-status | 35bd1661-158c-4fac-ac0d-c174b1d95b23 |  | checkpoint | Switch board is fit off
checkpoint-status | a774903b-4b5b-4880-9cf8-1112b407dd97 |  | checkpoint | Test sheet for insulation Resistance are done and filled out
checkpoint-status | a944936d-041d-4100-b169-86f1724bf6ff |  | checkpoint | Lights are marked out on plans or floor ready for cut out
checkpoint-status | 1c8da1e1-758f-45e1-a97f-900620b3e552 |  | checkpoint | Apartment is left clean and tidy
checkpoint-group | 12d92f8e-8262-499d-8683-4538a1fa5d19 |  | section | Handover
checkpoint-status | de01a791-deba-45fb-8fd9-e3aa41c5455d |  | checkpoint | All works completed
checkpoint-status | 102cbe20-3b61-468f-88a0-17ea3b719a98 |  | checkpoint | Area left tidy and accessible
checklist-flat | c4bc9366-7cfd-48e6-a41f-63d75ceea2e2 |  | checklist | H&S Week Starting: |  |  |  |  | Yes | Add Weekly H&S Checklist | e723da30-260e-40d8-b53f-9ac79b8ddc52
checkpoint-status | 354fd6ba-33b8-482d-b500-0b8ae53cb247 |  | checkpoint | Task Analysis/JSA
checkpoint-status | c509c0da-3cbe-40e6-87fd-e64555595d23 |  | checkpoint | Toolbox Minutes
checkpoint-status | cad648b2-2b18-4d7d-95d3-9a140447ada1 |  | checkpoint | Site Safety Inspection Checklists
checkpoint-status | 553c846a-d3f3-4715-9992-fc88e2fa4d4b |  | checkpoint | Accident/Incident Investigation Report
checkpoint-status | 228e505f-69ad-469e-beb3-55441f6268f7 |  | checkpoint | Notice/Record of Serious Harm Accident
checklist-sectioned | 261833f1-ef76-4296-898b-f5ba7849efed |  | checklist | [5 empty] | Yes | Add One-Off H&S Checklist | eea14ac9-f834-4443-9729-2e0e3c0acf86
checkpoint-group | 5322dc32-20cd-4de2-bf2b-cfaed146ea6d |  | section | H&S Initiation Checklist
checkpoint-status | a191c4d0-773d-4cdd-970a-ae4dcb20a269 |  | checkpoint | Company Health and Safety Policy
checkpoint-status | 8b127e73-3ea0-4ebb-8cf2-b0016149ccee |  | checkpoint | SSSP
checkpoint-status | 55bb00bf-282c-4b92-8620-8dde96986233 |  | checkpoint | Prestart Meeting Minutes
checkpoint-status | ba783df6-669d-4341-8622-7793055a2d32 |  | checkpoint | Worksafe New Zealand Notification
checklist-flat | 771750be-0b4f-4f28-bd3a-3abf7a4850e0 |  | checklist | Project Details |  |  |  |  | Yes | Project Details | ef7b950d-d4fb-4981-9a80-de29443a8148
checkpoint-no-status | e2021689-312e-4c5b-83eb-06776caae2e5 |  | checkpoint | Site Info
text | 4e739149-fe6d-425d-b45e-4a4ff63e7c1e |  | textbox | Site Address
text | e326d577-6e3a-40b7-870a-8e178eda7195 |  | textbox | Main Contractor Details
text | 6c1ef37c-4d31-4405-b668-f398c4ad1275 |  | textbox | Project Managers Details
text | 351c3436-2ae9-42ae-9ee9-1146e81bffa2 |  | textbox | Site Manager Details
checkpoint-no-status | c2506aee-7910-400f-9c1c-96acc9e95b4e |  | checkpoint | Latest Drawings
checkpoint-no-status | 94ae2c6e-a14f-4a7b-b02a-e2116add27bc |  | checkpoint | Scope of Works Attached
checkpoint-no-status | c9af7c93-bad8-44af-953c-c5192aff94bb |  | checkpoint | Additional Pre Start Docs