## Resources
Rich Type | Id | Warnings | type | name | values | prefix | postfix | Usage Count | User Addable | Template Name | Template Id
checklist-flat | 1226776c-593c-4f40-9eec-b5a16d9e6d30 |  | checklist | OHS Form 19 - Plant Introduction Checklist |  |  |  |  | Yes | OHS Form 19 - Plant Introduction Checklist | 035f9986-6ce2-480f-befb-4309ffb1bd0c
checkpoint-status | 819d9f79-7091-4c4c-a705-36b926704c6f |  | checkpoint | All required documents have been provided
text | 9e5371d5-124e-58c8-8ac1-9d24384e0856 |  | textbox | Item of plant
text | 73e0e475-be32-51ac-8a49-99d2d111a5c0 |  | textbox | Plant Provider/Supplier
checkpoint-status | 5a1be92e-7d8c-4465-9f73-8a69cecee1f5 |  | checkpoint | Plant Risk Assessment
label | 4726baef-98c8-51db-a8da-d7a850e53da4 |  | note | The Plant Hazard Identification Checklist identify general hazards relating to the use of the machine, such as e.g. entanglement, crushing, striking and electrical, etc. The checklist should then detail the means of eliminating that hazard and is only valid for 12 months
checkpoint-status | c72ed5f6-dae5-497f-9c08-83b5b26351f1 |  | checkpoint | Logbook
label | 1f8121f6-a75c-516a-bcc5-1e9c76a846ec |  | note | A current logbook recording daily safety pre-start checks. These are subject to inspection by Wilson Plumbing and Drainage Pty Ltd
checkpoint-status | 8f583cd6-1228-45e8-bc59-4a633a76b7b0 |  | checkpoint | Maintenance History
label | 8db2d4c2-8633-58d2-8471-89cf89cb167e |  | note | Proof of ongoing maintenance, i.e. maintenance records. The records should note the most recent inspection date and who conducted the inspection. It may also describe any repair work carried out on the plant. Most importantly, there should be no outstanding items noted for repairs
checkpoint-status | 71346d9b-0151-48f8-a0f4-bafdeb945886 |  | checkpoint | Operator's Manual
label | 012c728d-8f19-5ef5-b611-b22658e88abf |  | note | An operator’s manual relevant to the item of plant and which is to be kept with the item of plant
checkpoint-status | 86408de5-a6ac-4e8e-9c9d-af415815904d |  | checkpoint | Sign-off - Pass once above is complete & Signature(s) added
holdpoint | 4ec2fbc7-b92e-4485-ab9f-f31870902342 |  | signoff | Click to Add Signature or person completing this checklist
checklist-sectioned | 28142b00-7795-498e-adb4-89fc69295f68 |  | checklist | Tipper Truck Prestart Checklist |  |  |  |  | Yes | Tipper Truck Prestart Checklist | 04babc53-48d8-4808-8737-516963c7ffd0
checkpoint-group | db2f49c3-393b-4e17-8dc2-c462cd29e37b |  | section | Prestart
checkpoint-status | 1a14d4fb-fe1e-41e7-9791-73d50300b9d7 |  | checkpoint | Details - Pass once entered
text | 1e923d19-cdec-5d14-8dfd-fb8a1ba5cf13 |  | textbox | Make & Model
text | d4985242-e738-5fe2-9f83-85c08d39b858 |  | textbox | Registration
text | f1b895ed-b4bd-5993-b936-07e23e40496c |  | textbox | Prestart check completed on (DD/MM/YYYY)
text | 011d9da1-65b9-5ea5-8270-c7eaa57ffa8c |  | textbox | Odometer Reading
checkpoint-group | 76dc0bde-6254-4fef-ba3b-ae6e7f0cad58 |  | section | Visual Inspection
checkpoint-status | 61aca07e-8e4b-41a8-aa01-284102a6a975 |  | checkpoint | Undertake Visual Inspection of each of the below
label | 97083380-c32f-568c-8ab4-4999adb3ed42 |  | note | Operator to check each item below & acknowledge checks have been made
label | 49aaeaa5-3d95-5664-b37d-6888f77ae6f2 |  | note | Any issues/observations please add comments & photos below
button | 2e0bce4c-6e46-5090-b139-b2ec4fc7b959 |  | button | Tyres properly inflated & in good condition | Pass, Fail
button | 4fa4e0ac-a73d-52fe-a528-0888563ddf41 |  | button | No wheel-nuts missing | Pass, Fail
button | eee23341-cb75-57e4-aa06-a065cccc4d8f |  | button | No sign of any fuel, oil or hydraulic leaks | Pass, Fail
button | 3cd1336a-20f5-5b51-a670-b5ddc16f21d7 |  | button | Truck does not sag to one side | Pass, Fail
button | 85c5d47a-0f34-5dfe-bdea-0c7698256e59 |  | button | No cracks in windscreen | Pass, Fail
button | fb61ca41-7142-5576-9075-9bae3be08085 |  | button | No cracks in headlights | Pass, Fail
button | 260cafcf-da3d-5b13-b4be-787ff7626a1f |  | button | Flashing light working | Pass, Fail
button | 98dcc291-680c-5da5-bbca-78e924d1db6b |  | button | Brake lights operational | Pass, Fail
button | 1966014d-1708-54eb-83b5-f22f3b0d61a9 |  | button | Parking brake fully operational | Pass, Fail
button | 54a4ee00-c62d-57b2-b2e8-5a70895f379b |  | button | Warning horn fully operational | Pass, Fail
button | e657d2f1-a0f3-54c2-9a1a-54fffa0b87ef |  | button | Reverse beepers/warning signals working | Pass, Fail
button | 79cbc1fb-51ba-5748-94a3-689547eb74ef |  | button | Indicators/Hazard lights operational | Pass, Fail
button | ea34ba9d-08b6-5f4a-94d8-6fc0b5b7ffbc |  | button | Interior clean & tidy | Pass, Fail
checkpoint-status | fbe471db-2722-41a6-8ad3-46840ad84880 |  | checkpoint | Are there any faults to be identified (Pass-No/Fail-Yes)
text | 145725d9-f4be-583d-abde-fc30a1302934 |  | textbox | Please detail identified fault(s) below - Attach Photos
text | edb497a7-c3c1-564c-901a-ffae54856b76 |  | textbox | Who has the fault been reported to - At a minimum, must be reported to your Site Foreman
text | 9e953481-624a-53e4-bfb1-9212a3f68bb6 |  | textbox | Date fault was reported
checkpoint-group | 42c0bcff-20a4-4f15-ab3b-85b739309441 |  | section | Sign-Off
checkpoint-status | 13e6c7d6-3fdd-49e1-858e-78c3be4d0178 |  | checkpoint | Operator declaration - As the operator, I declare that I have been trained in the safe use of this machine & hold a Valid Drivers Licence
checkpoint-status | 0fe275d4-dcd1-4766-b36f-f9835aaf0f93 |  | checkpoint | Operator Sign-Off
holdpoint | 0d336077-8d98-4b08-a47c-21edf5dae027 |  | signoff | Click to Add Signature + Details
checklist-flat | cc2c8d2a-f955-4eed-acdf-2a4af0729e40 |  | checklist | Pipework Flushing Procedure |  |  |  |  | Yes | Pipework Flushing Procedure | 07e4fe05-5dc9-4c8e-8a64-e45d78420035
checkpoint-status | 7977b98f-07ba-4039-86d2-8d3c63636fc1 |  | checkpoint | Pipework Flushing Date & Time
text | e171ed0b-a6db-55d4-acde-7bca69dd83c2 |  | textbox | Date & time
checkpoint-status | 96934616-7f20-4a57-95dd-b7b422d04b0f |  | checkpoint | All "Flush Out Points" on the floor requires warning signage
checkpoint-status | 4e7667d8-39c6-4d14-9908-04b8f09cae8f |  | checkpoint | Check Required volume to be flushed from each system - hot & cold - calculations can be found in "WPD Pipework Flushing Folder" for time durations per area
checkpoint-status | b84853a5-2961-4c0a-a831-86c569ca9c51 |  | checkpoint | Cold Water System - Start by opening tap located furthest from the meters, open others on the way back & observe time to ensure system has been sufficiently drained. Open outside taps for enough time to empty volume of the main line, then flush each toilet the required amount to empty each branch.
checkpoint-status | 918913fb-7830-4040-897b-1fb31001a478 |  | checkpoint | Hot Water System - Start by opening tap located closest to end of the return line, open others on the way back & observe time to ensure system has been sufficiently drained.
checkpoint-status | 3bc596fa-1550-41fd-8b64-c98a7a462ffa |  | checkpoint | Flushing showerheads & hoses - let the shower hang down (without touching the ground) it will let the water drain out afterwards. The water in a showerhead & hose when it sits there inside can become a risk and also causes scale buildup.
label | 1ac1c279-3c20-5b8f-9e2c-17e4abadcf8e |  | note | Faucets/taps with an aerator on it, should be removed during flushing, to allow the outlet to flush at high volume.
checkpoint-status | fcb1e392-31ed-43e2-ac35-ed2e69e05df1 |  | checkpoint | All taps turned off & area made safe
checkpoint-status | addc7a03-f315-45d0-8e8b-8184c2af5fd5 |  | checkpoint | Complete register & attach photos
checkpoint-status | 4e0ab725-45eb-4293-8324-b66f425d310a |  | checkpoint | Final sign off - Pass when satisfied to proceed (Any issues please comment & Add photos below)
label | 929b5f6a-8c9c-5c1f-aaa9-d1f25066cc74 |  | note | Passing above includes Builder sign-off
boolean | 517c461f-7e3a-5e07-b419-5cc0edd0f46f |  | tickbox | Area clean
checklist-flat | 753c822f-45fa-4f2f-bb11-97cd5bb2700a |  | checklist | Water Meter Validation |  |  |  |  | Yes | Water Meter Validation | 12801e40-bed0-4905-bea6-2a499771971d
checkpoint-status | 3d6da8be-1cb9-47e8-b8d9-507f1bf27e19 |  | checkpoint | Employee trained for task
checkpoint-status | fed014f6-e94e-416a-8590-07d00dd46472 |  | checkpoint | Correct meter installed as per sample register (Attach photo below)
checkpoint-status | 95b06631-fc2b-4584-b5c9-8f9f6b884c7f |  | checkpoint | Clean out all strainers & flush water before validation starts
checkpoint-status | 447e7505-ce60-4417-bc8c-012661270c27 |  | checkpoint | Check BMS is connected
checkpoint-status | 96a8226e-34c3-4331-8161-b0c0d1ac579b |  | checkpoint | Check meter has correct labelling tag as per the meter matrix
checkpoint-status | e5649324-1353-4f1d-9dcb-245fbe6e3d4b |  | checkpoint | Check right pulse rate to be recorded
text | 6076f1b4-dbdf-5ce0-ad85-45971ebc5dcd |  | textbox | Pulse rate
checkpoint-status | 0ed46253-1958-455e-9bef-6cb50b7a4ab0 |  | checkpoint | Turn on test point & fill test bucket with water to marked litre level
checkpoint-status | 6db0cce3-a6b7-4c51-af09-c5668a035ffa |  | checkpoint | Record reading is the same with BMS contractor
text | b2162c36-0e0e-5e81-ba9c-c994eca20eb8 |  | textbox | Record reading(s)
checkpoint-status | bc302d03-57ae-4034-96c4-57bf3836ca4a |  | checkpoint | Remove test lines & insert plug, test for leaks
checkpoint-status | 833f032f-0bd2-4c2f-ad53-770e9ec0ad61 |  | checkpoint | Final sign off - Pass when satisfied to proceed (Any issues please comment & Add photos below)
label | 6f4d7423-d516-5cf1-8abe-52a1cec1831a |  | note | Passing above includes Builder sign-off
boolean | 561af8e0-fd84-558f-b07d-951c13cda1d2 |  | tickbox | Area clean
checklist-flat | b99965ad-10dd-4d73-a729-d8b8a61acb88 |  | checklist | Inspection Chamber |  |  |  |  | Yes | Inspection Chamber | 16ab89bf-21ef-4359-9e67-e1998e1229ab
checkpoint-status | fad453aa-7513-43bc-a0f0-a1daf3ff97b4 |  | checkpoint | Employee trained for task
checkpoint-status | 8dac0d7b-1c7f-4cf3-bdc3-565b2f416f7e |  | checkpoint | Latest specifications and standards nominated in ITP
checkpoint-status | 5568827c-8931-4151-9f88-8d7c3aadb395 |  | checkpoint | Setout & alignment as per latest available drawing (include revision below)
text | f9843654-a28d-5b9b-80b0-b60ea1a99c05 |  | textbox | Drawing & revision number(s)
text | 1155c9dc-1eb8-51e1-a208-87d77cfe2c1b |  | textbox | Correct approved materials as per sample register
checkpoint-status | c8d11438-158b-4f1b-bc17-be8d7f12cde4 |  | checkpoint | Manufacturer's Quality
checkpoint-status | 6af08554-e77d-4f46-acd2-e205d9d3e6b5 |  | checkpoint | Inspection Chamber Excavation
checkpoint-status | c9394fb3-92e4-467b-8b2e-7549cdb38118 |  | checkpoint | Inspection Chamber Installation & correct invert levels (as per AS 3500.2 Section 4.8)
checkpoint-status | 71a63161-c287-4dd5-8594-aa536aef9ccf |  | checkpoint | Builder sign off prior concealment
checkpoint-status | 4d91f650-3fb9-448e-bff6-5deaae718a87 |  | checkpoint | Backfilling (as per AS 3500.2 Section 5.5)
checkpoint-status | 19785171-50b0-4aaf-abd3-70becc5abc1b |  | checkpoint | Compaction of Material (As per Specification / Geotechnical report)
checkpoint-status | f524acd0-6445-4206-bd21-2e9368bfc7f5 |  | checkpoint | Clean and Flush
checkpoint-status | ed736d8d-7957-4a7a-a2e2-8c21aaa02a09 |  | checkpoint | Inspection Prior to Closure
checkpoint-status | a0b9fc12-2313-42ba-901f-d43f4f5c0e12 |  | checkpoint | Final sign off - Pass when satisfied to proceed (Any issues please comment & Add photos below)
label | 97123e3a-2826-5165-b7a0-e10e71bdc055 |  | note | Passing above includes Builder sign-off
boolean | d3df63ad-1b7b-5546-9f61-ded60518b123 |  | tickbox | Area clean
checklist-sectioned | fcccc039-44eb-488e-a5a1-21faa3072cb9 |  | checklist | OHS Form 09 - Workplace Inspection Checklist |  |  |  |  | Yes | OHS Form 09 - Workplace Inspection Checklist | 195cae14-68eb-4f2f-8e2f-fa6646299962
checkpoint-group | c7819684-4b6d-4721-af31-1856ee77cb46 |  | section | Inspection Details
checkpoint-status | 5f24bdf4-dd83-4642-af71-99713d19461a |  | checkpoint | Pass once details are entered
text | 27454867-de63-55e5-a0f4-95388dec89b2 |  | textbox | Inspected By
text | 2a4a3c35-a232-57fe-af1c-bbfc83f50a0f |  | textbox | Project
text | 5fc025c5-f93b-50af-b519-9419e14b4c74 |  | textbox | Week starting (Insert Monday's Date)
boolean | 8f3dfb29-a386-59d5-b225-f7c9445d7049 |  | tickbox | Signature added below
checkpoint-group | c6900a4f-9633-46f8-b8f2-f21a6e18aa3f |  | section | Monday
checkpoint-status | 4a3717b0-a253-4361-9bc9-43d162019bff |  | checkpoint | Work Face/Area - Pass once all the below are Inspected
button | b08a4032-370b-5add-9576-55b27cf80fa9 |  | button | Daily prestart has been conducted | Yes, No, N/A
button | 1a7c6f2e-b866-5605-9446-43ff77506372 |  | button | Workers trained in the task being performed | Yes, No, N/A
button | 572033d8-94fd-5697-8292-6b4fb0376743 |  | button | Relevant permits are in place and in date. (Hot works, etc.) | Yes, No, N/A
button | 0c1981a5-dbc1-5a44-8b8d-d55a7ee95fb4 |  | button | Potential new hazards associated with the work been identified | Yes, No, N/A
button | 81326f04-f71d-5999-91ba-13634d0a1fdb |  | button | Workers have been inducted into SWMS | Yes, No, N/A
button | ef4f372e-6721-53cc-89d7-d5f85a5c6783 |  | button | Work face/area clean and tidy, free from debris | Yes, No, N/A
button | 6592b48f-9532-5d2a-8318-010d6ccaa6b0 |  | button | Designated walkways kept clear | Yes, No, N/A
button | 999e56ab-db9d-58fe-9ebf-ae7f2f1261df |  | button | Lighting adequate for task being performed | Yes, No, N/A
button | 8e08e12c-d923-5803-8e59-8c221c1239d2 |  | button | Materials secured and stored appropriately | Yes, No, N/A
button | e7f80b44-486f-596d-92d0-da7c87616e6f |  | button | Bins available to dispose redundant material | Yes, No, N/A
button | 491430ff-598a-50a0-b990-b6bac03c3503 |  | button | There is adequate ventilation at workface/area | Yes, No, N/A
button | b878963c-15ef-5ece-90aa-c6e61ef05532 |  | button | Noisy works occur as per site rules/restrictions. (site hours observed) | Yes, No, N/A
button | 9b39b65f-67f8-5970-945a-186083456f90 |  | button | Any Working at heights task is in accordance with SWMS | Yes, No, N/A
button | c843dcf6-6631-59af-82d2-3e24cfc0a7bb |  | button | Working at heights permit obtained from Principal Contractor | Yes, No, N/A
button | 220494ee-0dac-57c0-b3ee-a432e2b19727 |  | button | Environment considered whilst setting up/performing task | Yes, No, N/A
button | 3227ffa6-878d-53be-bca2-c4bf84e5acca |  | button | Public and other trades considered whilst setting up/performing task | Yes, No, N/A
checkpoint-status | 742a9252-f1b4-4f9a-aa81-4e081ebb3b07 |  | checkpoint | Tools, Plant & Equipment
button | b264ef30-3667-5735-9b61-a1f00bc49b50 |  | button | Tools have been visually inspected prior to use | Yes, No, N/A
button | 01a639ab-ca78-5522-a93a-5d55be19205f |  | button | Tools used are appropriate for the task performed | Yes, No, N/A
button | dcbdaf3a-7495-5a76-8d35-7e05e2bec431 |  | button | Electrical tools have current test and tag | Yes, No, N/A
button | e2064762-cee0-527f-acb4-21758d2465eb |  | button | Leads are elevated off ground | Yes, No, N/A
button | b1f32fcf-24a1-5b16-a3de-ebdf869ce618 |  | button | Mechanical aids available to reduce the risk of manual handling injury | Yes, No, N/A
button | 04018f75-8bed-51f8-8056-0220a06abb07 |  | button | Principal Contractor has inducted all plant | Yes, No, N/A
button | f5dc40e7-209a-54a8-b400-265dedffb5c7 |  | button | Plant maintenance records provided and current | Yes, No, N/A
button | 54b948f0-b30b-5579-aaea-ceae18641d54 |  | button | Daily logbooks completed on all plant being operated | Yes, No, N/A
button | 8bc3d384-3710-515f-a0ef-91700ce1a925 |  | button | All plant operators are ticketed/competency verified | Yes, No, N/A
button | d8cf0601-accc-5a00-8968-429d3e04cebc |  | button | New Haz. Subst. have been added to register and copy supplied | Yes, No, N/A
button | c12dc027-331e-59da-b227-c6389de5f88a |  | button | Haz. Substances are stored as per MSDS requirements | Yes, No, N/A
checkpoint-status | c86f5842-8671-4d90-8838-4f3464ffc303 |  | checkpoint | Personal Protective Equipment
button | f21f6769-72c5-51b8-9bb9-1105f5b05016 |  | button | Workers have the correct PPE as per site rules | Yes, No, N/A
button | 54c16055-6218-5ed9-be87-892cfc52d9bb |  | button | Replacement PPE is readily available | Yes, No, N/A
button | 53302893-50e1-5fde-a7d7-2ffbeb3982e8 |  | button | Clothing in good condition | Yes, No, N/A
button | 0d224034-b9df-5e10-840a-a53e4173d71c |  | button | Safety footwear in good condition, with no steel showing | Yes, No, N/A
button | 053d7574-fd5a-5029-8bbe-2ddcfa165777 |  | button | First aid facilities available | Yes, No, N/A
button | deff86fb-2e44-5d6b-95ad-6a686074f3ea |  | button | Stocked First aid kit available | Yes, No, N/A
checkpoint-group | a036503c-287b-405a-9586-c08c43dd5a3e |  | section | Tuesday
checkpoint-status | 90f10b2c-3e5f-4d9c-8bf1-2121993585a2 |  | checkpoint | Work Face/Area - Pass once all the below are Inspected
button | a50f2328-5557-5b76-b002-3c40cf0ac563 |  | button | Daily prestart has been conducted | Yes, No, N/A
button | cd24c816-bbf3-566d-a76b-e08ed412681c |  | button | Workers trained in the task being performed | Yes, No, N/A
button | 54df2ff6-d3c3-56b2-afa2-d337be367f05 |  | button | Relevant permits are in place and in date. (Hot works, etc.) | Yes, No, N/A
button | 1eee3c4a-43c6-5579-841f-3e1ddf7038c8 |  | button | Potential new hazards associated with the work been identified | Yes, No, N/A
button | 3af8ad3a-48ce-5417-a32b-2258571823c7 |  | button | Workers have been inducted into SWMS | Yes, No, N/A
button | 5a5f8a00-4855-580d-903b-69d91de10f84 |  | button | Work face/area clean and tidy, free from debris | Yes, No, N/A
button | 69add86a-bc3c-58fd-a687-8b736e62ce9e |  | button | Designated walkways kept clear | Yes, No, N/A
button | 53f646c0-37db-5744-8c4f-ba59723675da |  | button | Lighting adequate for task being performed | Yes, No, N/A
button | a90854be-eb60-5986-8d54-f65ff38cf5ba |  | button | Materials secured and stored appropriately | Yes, No, N/A
button | f4ca74ef-91cb-5335-a192-de357a69d8fe |  | button | Bins available to dispose redundant material | Yes, No, N/A
button | 3100d71f-9f76-5ff8-896f-086d306b7a91 |  | button | There is adequate ventilation at workface/area | Yes, No, N/A
button | 85c932f7-ea85-5a0e-b3c6-70416e36b8c8 |  | button | Noisy works occur as per site rules/restrictions. (site hours observed) | Yes, No, N/A
button | cb295cc1-7e03-5f13-9b35-8c168413fce3 |  | button | Any Working at heights task is in accordance with SWMS | Yes, No, N/A
button | 41eca6a4-37d8-5c0d-8af8-7553b4dbdfa1 |  | button | Working at heights permit obtained from Principal Contractor | Yes, No, N/A
button | 1bc9c87a-3604-5e7e-87dc-40725c6efa81 |  | button | Environment considered whilst setting up/performing task | Yes, No, N/A
button | cf5c189a-97de-5698-9a74-a9dc8820a426 |  | button | Public and other trades considered whilst setting up/performing task | Yes, No, N/A
checkpoint-status | b990f651-5609-424e-9e86-10a3036fc0ce |  | checkpoint | Tools, Plant & Equipment
button | 9df30dad-aa41-50f1-b465-cc9f5fb185c1 |  | button | Tools have been visually inspected prior to use | Yes, No, N/A
button | b15ed1cf-fe1e-51b3-a0a1-0058a92db859 |  | button | Tools used are appropriate for the task performed | Yes, No, N/A
button | 1c114fc2-790b-533b-b843-f21068c2eae0 |  | button | Electrical tools have current test and tag | Yes, No, N/A
button | 034e326a-72f7-5766-8a4d-5af941be3972 |  | button | Leads are elevated off ground | Yes, No, N/A
button | 341a6083-f1ff-523f-9d60-e9c279c60971 |  | button | Mechanical aids available to reduce the risk of manual handling injury | Yes, No, N/A
button | 38f0db9b-6d7f-5be4-bb74-c7c08dc7dc35 |  | button | Principal Contractor has inducted all plant | Yes, No, N/A
button | f755a5f2-621b-54ed-923d-aad31eb1f941 |  | button | Plant maintenance records provided and current | Yes, No, N/A
button | d130f36e-24a5-5221-a646-631d2247008a |  | button | Daily logbooks completed on all plant being operated | Yes, No, N/A
button | b0a89be7-71b1-5ab6-a20e-9271d736e88f |  | button | All plant operators are ticketed/competency verified | Yes, No, N/A
button | 2630b296-5aa1-50c8-9f10-752a3562ff96 |  | button | New Haz. Subst. have been added to register and copy supplied | Yes, No, N/A
button | 7185d889-8b70-570d-ad26-b2eb78bc5bd5 |  | button | Haz. Substances are stored as per MSDS requirements | Yes, No, N/A
checkpoint-status | d5bb3baf-1d98-4951-aa55-05b86b023984 |  | checkpoint | Personal Protective Equipment
button | 0c88903e-14da-52e8-a4df-1ea13e65aa7c |  | button | Workers have the correct PPE as per site rules | Yes, No, N/A
button | 53235ff3-99ac-5204-80e9-92c12c5cb0a6 |  | button | Replacement PPE is readily available | Yes, No, N/A
button | ba093424-f22b-5ed0-bcd0-1a763cbca791 |  | button | Clothing in good condition | Yes, No, N/A
button | cde3b5b3-00fc-5f5c-86a0-1b56d61403a6 |  | button | Safety footwear in good condition, with no steel showing | Yes, No, N/A
button | 78a70d10-44ff-5583-a9d5-21bcd1fbc07b |  | button | First aid facilities available | Yes, No, N/A
button | 9ab762d3-b61d-5aa6-9197-0282efe61031 |  | button | Stocked First aid kit available | Yes, No, N/A
checkpoint-group | 6e2812a5-0ede-4a1f-8911-854d99d28d6f |  | section | Wednesday
checkpoint-status | 8d2204e0-6543-422f-9275-d1c7c18ef58a |  | checkpoint | Work Face/Area - Pass once all the below are Inspected
button | d9149cc6-ceba-5b18-918a-460e42da96b0 |  | button | Daily prestart has been conducted | Yes, No, N/A
button | 7c38c2a0-89ad-5a5f-b2d7-29c33aa90c0b |  | button | Workers trained in the task being performed | Yes, No, N/A
button | 7bdfe6b2-3097-5b4e-84bb-fcb88bfa1f2e |  | button | Relevant permits are in place and in date. (Hot works, etc.) | Yes, No, N/A
button | 0d6a6dc9-feaa-5238-ace6-13f22b175130 |  | button | Potential new hazards associated with the work been identified | Yes, No, N/A
button | 49e82cca-8588-5319-8193-a0568442b99e |  | button | Workers have been inducted into SWMS | Yes, No, N/A
button | f904b1fc-7c14-5082-aa79-797a0b889939 |  | button | Work face/area clean and tidy, free from debris | Yes, No, N/A
button | b43ac2ad-a93c-5263-95f2-f01b04a5ec95 |  | button | Designated walkways kept clear | Yes, No, N/A
button | 24990363-e1fb-5e36-b159-e330fc81e165 |  | button | Lighting adequate for task being performed | Yes, No, N/A
button | 4ec4d525-d63c-57db-835a-a5db04a00e01 |  | button | Materials secured and stored appropriately | Yes, No, N/A
button | f1b47e00-ac84-5b8d-8d61-6ff23da959fc |  | button | Bins available to dispose redundant material | Yes, No, N/A
button | 18f7833b-98df-58ae-b55b-c04abceaf86f |  | button | There is adequate ventilation at workface/area | Yes, No, N/A
button | 0e652aed-8202-5b4e-adce-b222765637a4 |  | button | Noisy works occur as per site rules/restrictions. (site hours observed) | Yes, No, N/A
button | ff7b2d06-5650-5f03-9397-b8e3d2c0f29a |  | button | Any Working at heights task is in accordance with SWMS | Yes, No, N/A
button | ac9268bd-e54f-5d70-9418-bc4e20a69cfa |  | button | Working at heights permit obtained from Principal Contractor | Yes, No, N/A
button | 69f5e47a-923f-5ba4-9911-db1ee36f5979 |  | button | Environment considered whilst setting up/performing task | Yes, No, N/A
button | 67158e95-8dba-5851-869b-fe63005a76e5 |  | button | Public and other trades considered whilst setting up/performing task | Yes, No, N/A
checkpoint-status | 9991e5a8-374e-4474-9c7a-51f6ecacfc92 |  | checkpoint | Tools, Plant & Equipment
button | 3f0ef244-89c8-5bdb-ba64-b70c79a69f42 |  | button | Tools have been visually inspected prior to use | Yes, No, N/A
button | 9e890edb-5a18-5c4a-92a7-5a4593caf1a6 |  | button | Tools used are appropriate for the task performed | Yes, No, N/A
button | 82204bef-1011-5732-af18-a2db748d4842 |  | button | Electrical tools have current test and tag | Yes, No, N/A
button | 79bef041-7103-593b-9141-e499801853f5 |  | button | Leads are elevated off ground | Yes, No, N/A
button | 9b192d87-b44b-5083-a69b-2c69e6b74cc6 |  | button | Mechanical aids available to reduce the risk of manual handling injury | Yes, No, N/A
button | 34d5c889-4db5-5f50-a419-fd9177e123d2 |  | button | Principal Contractor has inducted all plant | Yes, No, N/A
button | af65975a-49a1-5696-b31e-bbcbe24c19e5 |  | button | Plant maintenance records provided and current | Yes, No, N/A
button | e8fd6751-23eb-5121-81d3-725d99ca4e08 |  | button | Daily logbooks completed on all plant being operated | Yes, No, N/A
button | fd3184a6-e64f-5511-87a7-b89e7deadd5a |  | button | All plant operators are ticketed/competency verified | Yes, No, N/A
button | 059ff23f-1d7b-56d0-9875-3569fe00bb52 |  | button | New Haz. Subst. have been added to register and copy supplied | Yes, No, N/A
button | b136d6a9-8d6f-512a-8718-7b0fd5bed236 |  | button | Haz. Substances are stored as per MSDS requirements | Yes, No, N/A
checkpoint-status | bab0b8b7-2087-4bb6-a29d-0804cc8ebf65 |  | checkpoint | Personal Protective Equipment
button | 6fcd1951-a651-51f7-bc44-54d6940b2302 |  | button | Workers have the correct PPE as per site rules | Yes, No, N/A
button | b00fb7bb-3c59-5f64-8a16-149ccabcb058 |  | button | Replacement PPE is readily available | Yes, No, N/A
button | 5e2f2564-e895-5bac-8022-d2cbd0e6df5a |  | button | Clothing in good condition | Yes, No, N/A
button | b2abe936-01ab-5fbd-a675-f066f2f443ec |  | button | Safety footwear in good condition, with no steel showing | Yes, No, N/A
button | b4beec33-732b-56b8-93a4-63bf57d8fa13 |  | button | First aid facilities available | Yes, No, N/A
button | 504181b8-4887-5137-acb6-4c17e49deded |  | button | Stocked First aid kit available | Yes, No, N/A
checkpoint-group | 333218a8-37a4-4657-a28d-99d526e349fa |  | section | Thursday
checkpoint-status | d63fe74c-b79d-4b0f-9bca-42f47c38e39d |  | checkpoint | Work Face/Area - Pass once all the below are Inspected
button | 163d3e4f-b07b-5306-b684-044f72ca8037 |  | button | Daily prestart has been conducted | Yes, No, N/A
button | 5d356c5b-5d63-5520-af30-befe1f595f76 |  | button | Workers trained in the task being performed | Yes, No, N/A
button | 21cf9182-fbf5-5651-aa94-2a60cb35539c |  | button | Relevant permits are in place and in date. (Hot works, etc.) | Yes, No, N/A
button | a5ae3e05-912c-5f54-93b7-8a4200e44c34 |  | button | Potential new hazards associated with the work been identified | Yes, No, N/A
button | 249a3a9f-a72f-54d9-8354-a1336fc347a0 |  | button | Workers have been inducted into SWMS | Yes, No, N/A
button | f847b080-1805-5144-97d5-69e02f1c215c |  | button | Work face/area clean and tidy, free from debris | Yes, No, N/A
button | 948a0d24-81e8-5ecd-b1c5-03d23357e5a9 |  | button | Designated walkways kept clear | Yes, No, N/A
button | dfbac1f9-3cfd-5acf-89a6-00a5d387ae9c |  | button | Lighting adequate for task being performed | Yes, No, N/A
button | bc61fcc7-f6e2-5be9-9e72-d1a8d1d78b3c |  | button | Materials secured and stored appropriately | Yes, No, N/A
button | 131004ce-b0b6-53bf-9f2e-a4cd4038024e |  | button | Bins available to dispose redundant material | Yes, No, N/A
button | 2e0af531-4e25-54eb-9c45-2a130d8da7d9 |  | button | There is adequate ventilation at workface/area | Yes, No, N/A
button | 1f40c6ac-05f6-5e21-9215-53d303369175 |  | button | Noisy works occur as per site rules/restrictions. (site hours observed) | Yes, No, N/A
button | 48202b71-330b-5475-92bc-94ea480f6462 |  | button | Any Working at heights task is in accordance with SWMS | Yes, No, N/A
button | 332dacf7-d420-5070-b14f-d537e25b473d |  | button | Working at heights permit obtained from Principal Contractor | Yes, No, N/A
button | cab05ab7-6d37-5e81-a32f-c9a6ddf1872f |  | button | Environment considered whilst setting up/performing task | Yes, No, N/A
button | a4cc28a3-d66a-5642-98a1-c3b0e1eeec4a |  | button | Public and other trades considered whilst setting up/performing task | Yes, No, N/A
checkpoint-status | f9a31353-cea6-4cc0-8fa1-bd1ff3906e30 |  | checkpoint | Tools, Plant & Equipment
button | 1342068f-cf50-587f-a178-d62acc3055f5 |  | button | Tools have been visually inspected prior to use | Yes, No, N/A
button | 44f836df-826c-5cf1-a56c-31d5faa4d66d |  | button | Tools used are appropriate for the task performed | Yes, No, N/A
button | b5b67d87-ccd5-5ae6-b695-e8d6d50f0b24 |  | button | Electrical tools have current test and tag | Yes, No, N/A
button | 9d7f2325-582a-52e1-9401-3d3f9db3e3a8 |  | button | Leads are elevated off ground | Yes, No, N/A
button | 20c96f5e-a9ff-529e-9be6-4b4be35e80a1 |  | button | Mechanical aids available to reduce the risk of manual handling injury | Yes, No, N/A
button | bb1f65d7-1227-5c8d-a695-ec9fdef85eda |  | button | Principal Contractor has inducted all plant | Yes, No, N/A
button | e579a031-03f5-531e-9b0a-fa585582dba6 |  | button | Plant maintenance records provided and current | Yes, No, N/A
button | c807dd70-2a86-5113-bcb8-74da01a3df0b |  | button | Daily logbooks completed on all plant being operated | Yes, No, N/A
button | 671b746f-88a7-5702-a155-3f83481f37d4 |  | button | All plant operators are ticketed/competency verified | Yes, No, N/A
button | a3e896c9-e222-58a4-8394-06e3d36d55b2 |  | button | New Haz. Subst. have been added to register and copy supplied | Yes, No, N/A
button | 342af350-ac7b-545e-be4e-062f85cff280 |  | button | Haz. Substances are stored as per MSDS requirements | Yes, No, N/A
checkpoint-status | 7e235cb6-3390-412f-912e-17823ea954f7 |  | checkpoint | Personal Protective Equipment
button | af71706c-513d-5ef7-96ee-68d104a5ba80 |  | button | Workers have the correct PPE as per site rules | Yes, No, N/A
button | 84acd69c-ed45-55d6-98ab-be0b81489aae |  | button | Replacement PPE is readily available | Yes, No, N/A
button | 0cbf816b-4ee6-5183-bf98-e577671ed726 |  | button | Clothing in good condition | Yes, No, N/A
button | f2182859-e582-5336-9224-db933b583de0 |  | button | Safety footwear in good condition, with no steel showing | Yes, No, N/A
button | 76f53390-4f88-55dc-82cf-990e0036236d |  | button | First aid facilities available | Yes, No, N/A
button | 3afa4f36-fea2-5c41-a5af-2f7eb4a65630 |  | button | Stocked First aid kit available | Yes, No, N/A
checkpoint-group | 04a8d0e8-1af1-4464-90bc-b2adaac832ae |  | section | Friday
checkpoint-status | a0c8e3a7-032b-45cb-a7ab-b388cca675d7 |  | checkpoint | Work Face/Area - Pass once all the below are Inspected
button | 321046e4-24e2-59b6-9396-a07fff44250d |  | button | Daily prestart has been conducted | Yes, No, N/A
button | 8e7f3353-2223-54dc-b21f-bfd40652e44f |  | button | Workers trained in the task being performed | Yes, No, N/A
button | 4426b5fe-09db-5277-86f9-966f90a934b7 |  | button | Relevant permits are in place and in date. (Hot works, etc.) | Yes, No, N/A
button | bd146d89-0936-5dfe-a414-995ca5c5a3b5 |  | button | Potential new hazards associated with the work been identified | Yes, No, N/A
button | 898c1729-caa3-5de5-8c26-d9cee4e6a7ad |  | button | Workers have been inducted into SWMS | Yes, No, N/A
button | f7d08ab7-239b-595f-8c97-c43beffb3de7 |  | button | Work face/area clean and tidy, free from debris | Yes, No, N/A
button | 174b753b-0754-5284-b66e-fdd78dc3e68d |  | button | Designated walkways kept clear | Yes, No, N/A
button | 7a324bea-934c-5ab0-b95c-598ada052839 |  | button | Lighting adequate for task being performed | Yes, No, N/A
button | 3f434f1c-8468-513f-8acc-dc2612f36d18 |  | button | Materials secured and stored appropriately | Yes, No, N/A
button | 8965f9c3-80c6-5b51-8b0e-9bf735e6fcb4 |  | button | Bins available to dispose redundant material | Yes, No, N/A
button | 87e7c829-2d30-537c-9f4a-f064d36aa9fb |  | button | There is adequate ventilation at workface/area | Yes, No, N/A
button | 2ee18051-f9bb-56b0-8972-312050040e02 |  | button | Noisy works occur as per site rules/restrictions. (site hours observed) | Yes, No, N/A
button | c5e8259d-8ef5-51e5-b7e5-0ebdca6d1b22 |  | button | Any Working at heights task is in accordance with SWMS | Yes, No, N/A
button | 10e0e66e-d9f7-5a75-87c4-8b9050b29cc6 |  | button | Working at heights permit obtained from Principal Contractor | Yes, No, N/A
button | ec506cbb-2420-5371-bd67-a60520736392 |  | button | Environment considered whilst setting up/performing task | Yes, No, N/A
button | 5bf66a8b-9562-52d9-8845-5cc1589e000e |  | button | Public and other trades considered whilst setting up/performing task | Yes, No, N/A
checkpoint-status | aedaf38a-86d3-4d57-93dd-06831f242d32 |  | checkpoint | Tools, Plant & Equipment
button | c60579b1-ca30-5148-a54a-d9ac799bda99 |  | button | Tools have been visually inspected prior to use | Yes, No, N/A
button | ac86f7f2-dde6-5488-8479-80a0911d9ac0 |  | button | Tools used are appropriate for the task performed | Yes, No, N/A
button | dcb5c25c-1cbf-5624-8a3c-25bada905fc9 |  | button | Electrical tools have current test and tag | Yes, No, N/A
button | 1a86ac42-daa8-5961-b687-0f8dab85b2d0 |  | button | Leads are elevated off ground | Yes, No, N/A
button | bd181c91-b969-5a1b-bdda-93d1c0e4005f |  | button | Mechanical aids available to reduce the risk of manual handling injury | Yes, No, N/A
button | 54ba8c41-fe68-5ce4-b03e-26442cfb44b4 |  | button | Principal Contractor has inducted all plant | Yes, No, N/A
button | 3d351dd5-07c0-53dc-8987-c6472358c901 |  | button | Plant maintenance records provided and current | Yes, No, N/A
button | 0d6e1ee2-18a3-5066-986c-d7f4fb944ea6 |  | button | Daily logbooks completed on all plant being operated | Yes, No, N/A
button | 6633aff9-9160-5b09-adc7-1a1fd0fcfc8d |  | button | All plant operators are ticketed/competency verified | Yes, No, N/A
button | b375df1d-f449-5471-8277-e310cd186736 |  | button | New Haz. Subst. have been added to register and copy supplied | Yes, No, N/A
button | 0634385d-2eff-5f7e-b535-c39d53df13a0 |  | button | Haz. Substances are stored as per MSDS requirements | Yes, No, N/A
checkpoint-status | ac8c0fc9-f3a6-4a6e-8aa7-e104be17ff9e |  | checkpoint | Personal Protective Equipment
button | 04d30da7-cb12-5c8e-bf96-24d0e0e4332a |  | button | Workers have the correct PPE as per site rules | Yes, No, N/A
button | e0fa5d6a-3104-5b43-a88d-29a321e792ee |  | button | Replacement PPE is readily available | Yes, No, N/A
button | d7e7f7fb-f8e9-5c5a-ae18-b458582ff100 |  | button | Clothing in good condition | Yes, No, N/A
button | 41d8ffb9-babe-52ed-9c74-46a88bc71605 |  | button | Safety footwear in good condition, with no steel showing | Yes, No, N/A
button | 3ae8bd17-6589-55e3-9e6c-422ea24b24c7 |  | button | First aid facilities available | Yes, No, N/A
button | 1dc77082-82c8-5c74-a283-0560004ead9c |  | button | Stocked First aid kit available | Yes, No, N/A
checkpoint-group | c13ebacc-a277-41d9-85c1-c421dbade897 |  | section | Saturday
checkpoint-status | 3c062e0d-69bc-4237-9774-957fdabfac17 |  | checkpoint | Work Face/Area - Pass once all the below are Inspected
button | 5d49baad-06fa-528a-99dc-ff3614970897 |  | button | Daily prestart has been conducted | Yes, No, N/A
button | 1bb3db17-7bd2-5f94-941b-1eaf899f1bdd |  | button | Workers trained in the task being performed | Yes, No, N/A
button | 9f2de4d8-8a8f-5bf4-abb7-1e2fa1e5944d |  | button | Relevant permits are in place and in date. (Hot works, etc.) | Yes, No, N/A
button | fd0f389f-759a-5bf3-a490-a93466a6796a |  | button | Potential new hazards associated with the work been identified | Yes, No, N/A
button | ec06596f-3af4-5cac-85d5-fc3da1778c1f |  | button | Workers have been inducted into SWMS | Yes, No, N/A
button | b66f5ee8-9f66-53b4-9198-f0668ab89409 |  | button | Work face/area clean and tidy, free from debris | Yes, No, N/A
button | 39ec56f6-d73f-57be-ba65-99001774d35f |  | button | Designated walkways kept clear | Yes, No, N/A
button | c1381878-c7fa-56ed-980f-d5b21b91623a |  | button | Lighting adequate for task being performed | Yes, No, N/A
button | 8ee406fd-4087-512a-a2ec-941864df55a2 |  | button | Materials secured and stored appropriately | Yes, No, N/A
button | ad224637-fd76-578b-bea1-4a8a174d3d53 |  | button | Bins available to dispose redundant material | Yes, No, N/A
button | c032757f-d10a-559a-91e7-c162400352c1 |  | button | There is adequate ventilation at workface/area | Yes, No, N/A
button | 334bae34-d319-5eef-965b-8ab39aff0210 |  | button | Noisy works occur as per site rules/restrictions. (site hours observed) | Yes, No, N/A
button | 2f0ef485-8b9c-53a3-b94d-17f73c0f1b78 |  | button | Any Working at heights task is in accordance with SWMS | Yes, No, N/A
button | b5da609c-92c2-5931-b60a-1253920554e5 |  | button | Working at heights permit obtained from Principal Contractor | Yes, No, N/A
button | 27218ee1-e215-5489-b930-023a57bcf8cb |  | button | Environment considered whilst setting up/performing task | Yes, No, N/A
button | ffa6b8b5-9c23-5750-a466-0b564496f8d4 |  | button | Public and other trades considered whilst setting up/performing task | Yes, No, N/A
checkpoint-status | a4ffda90-6a58-4211-b798-3693a59126a0 |  | checkpoint | Tools, Plant & Equipment
button | b9686886-6a2d-5555-a6df-af131cc5b4fb |  | button | Tools have been visually inspected prior to use | Yes, No, N/A
button | 1a271bf5-f43f-51f3-b1e8-542049d84e9e |  | button | Tools used are appropriate for the task performed | Yes, No, N/A
button | b237c7ea-c1f2-5795-bf33-65ca5723b440 |  | button | Electrical tools have current test and tag | Yes, No, N/A
button | a89b2708-90a9-5a34-aa95-a23059674b4d |  | button | Leads are elevated off ground | Yes, No, N/A
button | c9e75487-bed7-54d6-a8b9-36d491ac8162 |  | button | Mechanical aids available to reduce the risk of manual handling injury | Yes, No, N/A
button | b50e43b0-fe02-5dc8-9c39-9d9dee523735 |  | button | Principal Contractor has inducted all plant | Yes, No, N/A
button | 34931ca1-f523-56ab-a43a-3f447d008041 |  | button | Plant maintenance records provided and current | Yes, No, N/A
button | 457d19f9-8c6a-520b-9dbb-b95494a66f80 |  | button | Daily logbooks completed on all plant being operated | Yes, No, N/A
button | 734fbd80-0373-5a3b-b010-78ca93555f6d |  | button | All plant operators are ticketed/competency verified | Yes, No, N/A
button | 453b03c7-b9bb-5dda-93c9-abd6c34b8e14 |  | button | New Haz. Subst. have been added to register and copy supplied | Yes, No, N/A
button | 18983b49-2f60-5fbb-a953-7062331a32dd |  | button | Haz. Substances are stored as per MSDS requirements | Yes, No, N/A
checkpoint-status | 7fcc75ca-c806-4cce-a124-f3bff8eed9f6 |  | checkpoint | Personal Protective Equipment
button | ef52b6f7-376a-523d-a31e-018807597409 |  | button | Workers have the correct PPE as per site rules | Yes, No, N/A
button | 169f0c21-e701-5b8c-a11e-875413a14b93 |  | button | Replacement PPE is readily available | Yes, No, N/A
button | 9ad0ad0f-e6c7-5c71-8b0e-30b6ad4e1eb5 |  | button | Clothing in good condition | Yes, No, N/A
button | beef2dee-ac56-5d15-b6e9-252c2928a474 |  | button | Safety footwear in good condition, with no steel showing | Yes, No, N/A
button | 1303f672-fb34-5884-bd7a-82b87de53f83 |  | button | First aid facilities available | Yes, No, N/A
button | 7edcf496-0e52-5449-8d48-4934eaae18e6 |  | button | Stocked First aid kit available | Yes, No, N/A
checkpoint-group | bb33f8a2-05d0-41aa-a505-f012e66a7fe7 |  | section | Sunday
checkpoint-status | f7fe1bd6-5639-4a97-8b0b-c074ecd4ec37 |  | checkpoint | Work Face/Area - Pass once all the below are Inspected
button | 5937a60b-2f49-5c82-876b-bcf57165ba22 |  | button | Daily prestart has been conducted | Yes, No, N/A
button | 31ce03f4-e33a-52fd-8313-7cc3040add95 |  | button | Workers trained in the task being performed | Yes, No, N/A
button | 44fcc6b2-de33-56ad-9dc8-05139de522ec |  | button | Relevant permits are in place and in date. (Hot works, etc.) | Yes, No, N/A
button | 45abf129-b3c5-595d-8525-427f6a8f6a04 |  | button | Potential new hazards associated with the work been identified | Yes, No, N/A
button | c057cb5c-08e8-582a-bff0-51f29ad18d14 |  | button | Workers have been inducted into SWMS | Yes, No, N/A
button | abd544c6-45af-589a-8224-93e7fb59aac3 |  | button | Work face/area clean and tidy, free from debris | Yes, No, N/A
button | 7af10798-b8ad-5e6c-8d9d-b27e19aaa01d |  | button | Designated walkways kept clear | Yes, No, N/A
button | 06585a68-538e-5d71-8e69-3fcc34124296 |  | button | Lighting adequate for task being performed | Yes, No, N/A
button | 44b552e6-c8c5-54b1-abe4-f2fdf8a22f97 |  | button | Materials secured and stored appropriately | Yes, No, N/A
button | b2fe61b1-24da-5753-a9a3-1cbabb89934b |  | button | Bins available to dispose redundant material | Yes, No, N/A
button | 0961061f-b63b-59ec-9758-00de622937b4 |  | button | There is adequate ventilation at workface/area | Yes, No, N/A
button | 8907fb5b-afd8-5847-87ce-3c04d3c56ce8 |  | button | Noisy works occur as per site rules/restrictions. (site hours observed) | Yes, No, N/A
button | e4f1320e-3b70-5c71-918b-5cbc7b17a8ef |  | button | Any Working at heights task is in accordance with SWMS | Yes, No, N/A
button | 4c950e67-622d-587b-a24c-16e1d29e1250 |  | button | Working at heights permit obtained from Principal Contractor | Yes, No, N/A
button | 5d22ce3e-69f6-5d5b-aed1-b51d56d44af6 |  | button | Environment considered whilst setting up/performing task | Yes, No, N/A
button | a09190b0-df1c-5ed8-906a-a0b2312ea1dd |  | button | Public and other trades considered whilst setting up/performing task | Yes, No, N/A
checkpoint-status | 4eeff1ee-586f-4330-b891-07581eb971b6 |  | checkpoint | Tools, Plant & Equipment
button | a511caf5-ee2c-5bb9-af46-d49f166dac2c |  | button | Tools have been visually inspected prior to use | Yes, No, N/A
button | a394cd09-d128-5f0f-a260-deac40743b84 |  | button | Tools used are appropriate for the task performed | Yes, No, N/A
button | 4dcd8fdb-0435-5816-95e4-8f1f5a14bf62 |  | button | Electrical tools have current test and tag | Yes, No, N/A
button | 268b1c2c-02a5-5f7f-9f63-eb911173a145 |  | button | Leads are elevated off ground | Yes, No, N/A
button | 634f7e45-c35f-5f8a-9784-2d5dc2750d69 |  | button | Mechanical aids available to reduce the risk of manual handling injury | Yes, No, N/A
button | 53c841dc-fdcb-546c-81e6-f440c02c057b |  | button | Principal Contractor has inducted all plant | Yes, No, N/A
button | e4569d49-3d31-54a6-878d-bd600551c532 |  | button | Plant maintenance records provided and current | Yes, No, N/A
button | 2f0a91ed-0bf1-58a9-83ff-8fc8e53d895e |  | button | Daily logbooks completed on all plant being operated | Yes, No, N/A
button | 5c6398a4-f5a6-5770-9a62-199ced48f134 |  | button | All plant operators are ticketed/competency verified | Yes, No, N/A
button | 23a468b2-67f7-5899-a330-eae2813136fd |  | button | New Haz. Subst. have been added to register and copy supplied | Yes, No, N/A
button | 57548bac-75fc-5ccb-86a4-b59ec533149a |  | button | Haz. Substances are stored as per MSDS requirements | Yes, No, N/A
checkpoint-status | 848dec0f-b9c3-47f6-95cb-bb915788462c |  | checkpoint | Personal Protective Equipment
button | f6d9c5f3-42ae-59b1-b087-ac2dfee1fcf8 |  | button | Workers have the correct PPE as per site rules | Yes, No, N/A
button | 5e6840bc-c02c-5218-8be0-5b76b90866e5 |  | button | Replacement PPE is readily available | Yes, No, N/A
button | c71ed625-62d8-5a3b-83a6-80f3fae82da3 |  | button | Clothing in good condition | Yes, No, N/A
button | ec763717-bf2c-50b4-bc4b-ed72928715f1 |  | button | Safety footwear in good condition, with no steel showing | Yes, No, N/A
button | f80eff6a-99b1-5332-ba57-125bcd4e9d9d |  | button | First aid facilities available | Yes, No, N/A
button | daa93f83-50e4-56be-ab47-4ea9b0dbd1fa |  | button | Stocked First aid kit available | Yes, No, N/A
checklist-flat | 1cb2e255-acfb-4a92-add2-572146f0926b |  | checklist | Trench Grate |  |  |  |  | Yes | Trench Grate | 1b43b03d-c2ac-4b1e-9399-2b71737860b7
checkpoint-status | 6fcb5689-ca36-45ac-a4e1-674b9e8a53ec |  | checkpoint | Employee trained for task
checkpoint-status | 5cd610f3-85d7-4a59-8137-91b481ea88a9 |  | checkpoint | Latest specifications and standards nominated in ITP
checkpoint-status | 71b159a2-91d7-41b8-a334-ea8e60fa5169 |  | checkpoint | Setout & alignment as per latest available drawing (include revision below)
text | 41110835-5eeb-58d8-ae20-424c66167491 |  | textbox | Drawing & revision number(s)
text | 90f710b6-cc26-5e7c-aa27-95cf3e514f2d |  | textbox | Correct approved materials as per sample register
checkpoint-status | d82b691b-a233-4bcd-b63e-c08862d3ab78 |  | checkpoint | Manufacturer's Quality
checkpoint-status | a4342085-65a0-4d12-a3df-17c40db18ab5 |  | checkpoint | Trench Grate Installation & correct invert levels
checkpoint-status | 44d77bd0-2bc5-4e3f-8972-5601eee0c69d |  | checkpoint | Final sign off - Pass when satisfied to proceed (Any issues please comment & Add photos below)
label | 0d57e146-5723-5b09-ad5e-ff38ddbdf1df |  | note | Passing above includes Builder sign-off
boolean | 3a3cdff7-60af-5a27-a6b6-388974427abb |  | tickbox | Area clean
checklist-sectioned | bbaeee47-3e0e-4b48-8d48-5a20b64cdf82 |  | checklist | Fix 2 checklist |  |  |  |  | Yes | Fix 2 checklist | 1ebcb8ae-c46a-49db-b0f6-9b6fbdc5479f
checkpoint-group | ca4461f8-ea1a-4dbb-ad48-8de0f23ff984 |  | section | Fixtures
checkpoint-status | b8956521-8ef4-4925-a505-ab90bf74ffad |  | checkpoint | Correct product (samples provided)
checkpoint-status | 35c6b885-f8bc-4d0b-b127-72bb37170f0d |  | checkpoint | Check products for imperfections
checkpoint-status | c97cbda7-08f5-444e-87ef-a5e071be0af3 |  | checkpoint | Location & fixings (as per drawings & manufacturer guidelines)
checkpoint-status | 807d5324-b5ac-42a6-b94a-a5d07d3529e0 |  | checkpoint | Silicone seals are acceptable standard (as applicable)
checkpoint-status | a4327e8a-aff0-412b-b8a1-11dcf4caf57a |  | checkpoint | Operation of all fixtures, taps & points of demand
checkpoint-status | eb524c1c-9dbb-420b-b4a4-353c2c25acaf |  | checkpoint | Final fit off inspection on all items
text | d06d2882-baba-5b0b-85a3-ec9903c460a7 |  | textbox | Inspection date
checkpoint-status | c3e1847a-14c5-45bb-83b6-0e372f16c3f4 |  | checkpoint | Items protected until commissioning (Attach photos below)
checkpoint-status | 08553bb9-32ed-4827-be4d-f36f953dd097 |  | checkpoint | Final sign off - Pass when satisfied to proceed (Any issues please comment & Add photos below)
label | 8171e73d-4b40-5828-9ca0-93bbc743ee58 |  | note | Passing above includes Builder sign-off
boolean | b003d087-a3e3-5506-8cee-81036f551791 |  | tickbox | Area clean
checkpoint-group | f4c5dd92-c162-4e0c-9a02-134099887aa3 |  | section | Commissioning
checkpoint-status | 8c958eeb-e4ff-4c99-8637-73e01284d48e |  | checkpoint | Check products for imperfections
checkpoint-status | 9e42ca57-0c1f-4765-a0a0-63e2f290b215 |  | checkpoint | Fixtures location & fixings all correct (as per drawings & samples)
checkpoint-status | 27c8b830-6fd9-475f-9f2b-51dbf6d29bc6 |  | checkpoint | Clean out all strainers / aerators
checkpoint-status | de37bb70-b98f-4235-9fdc-751310c21b9f |  | checkpoint | Check for no cross connections / leaks / access to isolation valves
checkpoint-status | 513e4bdd-1e3b-4a0e-82da-a726b52008c4 |  | checkpoint | Floor wastes (clear of debris & draining correctly)
checkpoint-status | ea18f13e-790e-4438-9343-cfe5393b9642 |  | checkpoint | Quality of silicone seals to fixtures acceptable
checkpoint-status | 08857eb8-c30b-43a1-a883-bf3d090056dd |  | checkpoint | Hot water tempering valve set to 50c (+/- 5c) & DDA thermostatic mixing valve set to 42 degrees.
checkpoint-status | 12b602aa-0026-40a2-b459-c35afbff649c |  | checkpoint | Water pressure acceptable 350Kpa to 500 Kpa
checkpoint-status | a0f15c5c-99e8-4876-ba80-e7828d7c953d |  | checkpoint | Final sign off - Pass when satisfied to proceed (Any issues please comment & Add photos below)
label | 8963a8f8-3428-5994-b795-f99936924cf9 |  | note | Passing above includes Builder sign-off
boolean | d063ab94-562a-5c4f-83e9-e1f0b8fe92cf |  | tickbox | Area clean
checklist-flat | b2c32eb6-2a2e-4531-a5b2-8e0544a5fb49 |  | checklist | Stormwater AG |  |  |  |  | Yes | Stormwater AG | 1f601131-8f92-450c-a2dd-8d1da4e3ba17
checkpoint-status | 32ad09ad-776d-433e-9979-5785b079df84 |  | checkpoint | Setout & alignment as per drawing (include revision below)
text | ec201e62-90d5-5a0f-9cc1-dee012a74cdd |  | textbox | Drawing & revision number(s)
checkpoint-status | 1d6e2cd2-ae95-4519-bab6-c31423caabe5 |  | checkpoint | Grades (as per AS:3500)
checkpoint-status | 456481c2-90c9-4a2b-a44b-b285fcdde477 |  | checkpoint | Location (as per hydraulic drawing)
text | f2d91755-98ca-5365-83b2-d5edefec4f7f |  | textbox | Location
checkpoint-status | 7fa4302b-c89c-4e8d-a2b3-df084a27f425 |  | checkpoint | Fixings - Securely fixed (As per Standards)
checkpoint-status | 9a914483-2709-4ed9-a5bd-70f1a8248483 |  | checkpoint | Fittings Joints ETC (as per AS 3500)
checkpoint-status | 937af404-d2ec-4369-8c6b-94c21c0cb44d |  | checkpoint | Inspection prior to closure
checkpoint-status | 31d4b01a-6490-4829-93a4-e668217ce7d3 |  | checkpoint | Operation of pumps (Commissioning report) if Applicable
checkpoint-status | 3cb640b6-8062-48a6-ac54-508efe2f5ece |  | checkpoint | Test water and discharge requirements are met
checkpoint-status | e9a2ebb8-06a1-4c3d-8681-dee0a7a3afe4 |  | checkpoint | Correct invert level AS per AS 3500
checkpoint-status | 7c304313-eb6d-438a-be19-58ee753f9a77 |  | checkpoint | Final sign off - Pass when satisfied to proceed (Any issues please comment & Add photos below)
label | 5d922e5e-ebf5-5c52-8ef5-73635a462902 |  | note | Passing above includes Builder sign-off
boolean | e9399df1-7143-5504-879a-ae09a7cb7e1c |  | tickbox | Area clean
checklist-flat | d6c0fa84-88b7-450e-a175-072195e33b69 |  | checklist | Greywater |  |  |  |  | Yes | Greywater | 295eac8e-a009-4369-8a53-4210024feb3a
checkpoint-status | c0c3a9cd-dc64-48ba-a175-8836b3206faf |  | checkpoint | Setout and alignment as per drawing (include revision in comments)
text | 05769636-95f0-5ce2-ab31-907879e58094 |  | textbox | Grades, fittings & joints
checkpoint-status | f8e9f4b1-ed77-4f77-8500-54d35e872459 |  | checkpoint | Fixings and seismic
checkpoint-status | c707c70b-7130-44fe-a556-46aec7d60d7d |  | checkpoint | Expansion joints per floor installed correctly and clipped
checkpoint-status | f20cb99b-42be-4f4f-acf1-7b30dd167ec8 |  | checkpoint | Pipe risers sealed per floor and capped off to prevent damage
checkpoint-status | 768d9731-c9d4-47b6-b763-8205675f48fa |  | checkpoint | Correct invert level
checkpoint-status | f72c7022-564a-4a2e-99dd-1d94f17cf779 |  | checkpoint | Check for no cross connections with waste drainage
checkpoint-status | b6426e78-7843-41bb-b915-f9fc6261a23a |  | checkpoint | AAV installed
checkpoint-status | 7b1cd816-f973-4310-93b2-332b46e7b2f2 |  | checkpoint | Acoustic lagging installed to acoustic specification
checkpoint-status | febdc0c6-a1d0-44c6-a7a4-f34ca9c0484b |  | checkpoint | Testing to 15KPA
checkpoint-status | 8193cd71-ce15-460b-8156-642a90f44121 |  | checkpoint | Identifications of services
checkpoint-status | 5d015891-9cd9-46a7-b0a2-cf0a4114b75a |  | checkpoint | Final sign off - Pass when satisfied to proceed (Any issues please comment & Add photos below)
label | ec1c3694-fe48-575b-8b6d-05335952b0a7 |  | note | Passing above includes Builder sign-off
boolean | 02fe9e9b-2a8a-534d-a615-b27da1c49f4c |  | tickbox | Area clean
checklist-sectioned | 35ae95a3-fa9e-40cf-977b-ac5105b08ba2 |  | checklist | Hitachi Excavator Prestart - Checklist |  |  |  |  | Yes | Hitachi Excavator Prestart - Checklist | 2e55aa96-0e83-4986-9627-b6ed3a7c5f06
checkpoint-group | 2106b4d5-d5c7-4d9a-9f85-361b2dfb921d |  | section | Prestart
checkpoint-status | e27fe99b-c6b4-4fa4-b045-16145e89a203 |  | checkpoint | Details - Pass once entered
label | 89ffcc5d-204c-5b01-86be-49110dbea336 |  | note | Hitachi - Model ZX135US-5B
label | 69ebf651-fa9c-5de7-9a84-3e5356e5cbc4 |  | note | Engine Number 293765
text | 1e8fe9a9-45be-5f57-92d4-11769d7ad504 |  | textbox | Prestart check completed on (DD/MM/YYYY)
text | be8445ed-a0d8-5a4e-a532-edde242aec36 |  | textbox | Odometer/Hours Reading
checkpoint-status | ddfbd358-2a5e-4552-aae6-c659fb3197a4 |  | checkpoint | Operator declaration - As the operator, I declare that I have been trained in the safe use of this machine, hold appropriate qualification to operate and have been VOC'ed
checkpoint-group | 97a0cf4a-b600-41e6-a035-53e17dded145 |  | section | Visual Inspection
checkpoint-status | 9b260ede-5623-4c8b-ac25-85005447a883 |  | checkpoint | Undertake Visual Inspection of each of the below
label | d2926752-3453-500d-bea9-60ca2fe9cd9c |  | note | Operator to check each item below & acknowledge checks have been made
label | 08ef1a6f-7ff6-5596-bc7c-192f35b183f1 |  | note | Any issues/observations please add comments & photos below
button | d5f3c569-2b5b-5a13-a8b4-0e0b5cfe5c13 |  | button | Check cooling water levels and replenish if required - Attach photo below | Pass, Fail
button | c9a44a76-2a98-594c-b979-80953b9b0bb8 |  | button | Check water separator in fuel line and drain if required - Attach photo below | Pass, Fail
button | 4cb4b80b-e129-58d6-a161-0e9b3a9bdb8d |  | button | Check dust indicator | Pass, Fail
button | feadf9fc-1744-5e32-913b-05776fb849a3 |  | button | Engine oil level checked and at appropriate levels | Pass, Fail
button | ba97fe91-ca30-5008-aee0-95ae959ba69b |  | button | Hydraulic oil level checked and at appropriate levels | Pass, Fail
button | ece2d3fe-b153-51d6-a621-6ce6a58f4a62 |  | button | Battery water levels checked and at appropriate levels | Pass, Fail
button | 6206f91e-59d5-5b97-9b3d-65f42acd4392 |  | button | Track tension checked and adjusted if required | Pass, Fail
button | 42283351-89b7-5835-a3cc-eaccbf1e30f9 |  | button | All required points greased | Pass, Fail
button | eab0ffff-009f-5eab-922e-41b0a41bef41 |  | button | No sign of any fuel, oil or hydraulic leaks | Pass, Fail
button | 45bae0f7-0b2b-51ed-aa5b-d3a13256de74 |  | button | All link pins in place | Pass, Fail
button | d422d17f-0602-5e9a-a973-48a96b57efd3 |  | button | Electrical system checked and all lamps in cab light up | Pass, Fail
button | a20454aa-1fdc-5f72-a177-11003a47e33b |  | button | Flashing light working | Pass, Fail
button | 43b38b03-e29d-569e-a9ec-8b074db6b1de |  | button | Warning horn fully operational | Pass, Fail
button | 14ef5ecd-f5ea-5578-bbe4-2c89f08c9a47 |  | button | Reverse beepers/warning signals working | Pass, Fail
button | cd0e39e4-b54b-5fbb-87ed-eca67af64d76 |  | button | Exterior checked and in good condition | Pass, Fail
button | 599ec5f9-8c55-5634-b4c5-608a464068ce |  | button | Attachments checked and are in acceptable condition, including breaker & buckets - Attach photo below | Pass, Fail
button | a6b6d211-c066-5b2b-b43c-f3ca9113f464 |  | button | No cracks in windscreen | Pass, Fail
button | 79d7386e-8688-5fd0-b2b7-78a31187ac52 |  | button | Indicators/Hazard lights operational | Pass, Fail
button | 88c6b55e-7c05-5864-93ff-600060662b13 |  | button | Interior clean & tidy - Attach photo below | Pass, Fail
checkpoint-status | 918d3c6d-cbc7-4a7d-9c2c-d93812d85bd1 |  | checkpoint | Are there any faults to be identified (Pass-No/Fail-Yes)
text | 0568cb88-01e3-5815-9e89-804910077bae |  | textbox | Please detail identified fault(s) below - Attach Photos
text | 8c4f8b47-8362-5fde-80e1-25e867f5d9fe |  | textbox | Who has the fault been reported to - At a minimum, must be reported to your Site Foreman
text | 6a7b9e2b-a5ba-5017-8a78-3f9427d9b8ba |  | textbox | Date fault was reported
checkpoint-group | 117eb8af-f290-409c-aeb8-684f4d21e569 |  | section | Sign-Off
checkpoint-status | 3705d938-bc72-4680-abc0-e746fe4b099f |  | checkpoint | Operator Sign-Off
button | b46a8657-196e-56e7-9b91-a5d7db1f8934 |  | button | Attachments buckets & breaker in a secure location on completion of days work - Attach photo below | Yes, No, N/A
holdpoint | ec2c6fb5-03d1-4033-9ded-d882bd11eac4 |  | signoff | Click to Add Signature + Details
checklist-flat | 439b58c9-cc88-430f-9dbd-c0be1142c348 |  | checklist | Recycled Water |  |  |  |  | Yes | Recycled Water | 30d7fb61-9c69-4664-a6fa-c8805ad6263b
checkpoint-status | e522da26-e5b7-411c-8d74-a072b37f857c |  | checkpoint | Setout and alignment as per drawing (include revision in comments)
text | e546b86d-bf71-56a1-bf89-419b5d4f1d65 |  | textbox | Material type (as per sample submission)
checkpoint-status | dc56bbf2-046c-44e3-a992-2fe0316160bb |  | checkpoint | Pipework fittings, bends, joints etc (as per AS 3500.1 section 2.6)
checkpoint-status | ddb81fff-ca6c-43f7-ba69-17d72100a52c |  | checkpoint | Welding / press fit / push fit (as per AS 3500.1)
checkpoint-status | 44dfb16d-57ba-4356-a3c5-7bd74607b12f |  | checkpoint | Support & fixings (acoustic / seismic / water hammer)
checkpoint-status | b8874322-ff36-46ed-a43f-573d0354d892 |  | checkpoint | Pipework installation (as per AS 3500.1)
checkpoint-status | 9854f735-7509-4949-b13b-695b7c5c50dc |  | checkpoint | Check no cross connection with domestic water supply
checkpoint-status | 2a9ae939-1e4a-43f8-a6f6-55025e3df7bc |  | checkpoint | Pressure test (1500kpa pressure test)
checkpoint-status | 0e4db3f1-e40d-4ac5-88f6-5b9e1740526e |  | checkpoint | Identifications of services
checkpoint-status | 0a1300dc-6510-4404-a110-cbd0fd5b4d6d |  | checkpoint | Final inspection (3rd Party)
checkpoint-status | 07e00524-a709-40dd-a758-2e5d3713a4ec |  | checkpoint | Final sign off - Pass when satisfied to proceed (Any issues please comment & Add photos below)
label | fe96ef32-fa2e-5775-b4c3-d71a12d40373 |  | note | Passing above includes Builder sign-off
boolean | 06d0b265-beb2-5942-a954-f7ffb09a3028 |  | tickbox | Area clean
checklist-sectioned | 3afbb7fc-0145-495c-b5b3-130a123452dc |  | checklist | Wilson Storage Tank Maintenance - Inspection Report |  |  |  |  | Yes | Wilson Storage Tank Maintenance - Inspection Report | 333c4bbf-0849-4441-9a7b-d6d8845ce37e
checkpoint-group | a9a96a66-33eb-4c99-9bbf-c37fff2e7b8a |  | section | Report Details
checkpoint-status | 8dad45fc-29d1-450b-8dd6-a3980cc9e30f |  | checkpoint | Extract From AS:2304-2001, Section 11 Maintenance
label | b5745d4d-9229-5b02-9026-ef08a2517925 |  | note | SCOPE - This Standard sets out requirements for the routine servicing (inspection, testing, preventive maintenance and survey) of Service systems and equipment
label | 309ef9ea-58a1-5ba9-8add-2c15a0557df3 |  | note | OBJECTIVE - The objective of this Standard is to maintain the reliability of Service systems and equipment such that they continue to meet the requirements of the approved design and are likely to do so until the next scheduled activity
label | 6e063d3d-c6dc-5baa-8d41-e8802ce02ef9 |  | note | APPLICATION - This Standard provides a systematic basis for minimum routine service applicable to Service systems and equipment. It also may be used to develop specific routine service requirements for systems or equipment that are part of an alternative solution. It requires evidence, in the form of records and reports of completion of the periodic inspection (including survey), testing and preventive maintenance activities required by this Standard
checkpoint-status | e1e75cc4-f6b3-43b3-ab9b-d2b256ead55b |  | checkpoint | Wilson Plumbing & Drainage - Developed procedures for AS2304 compliance
label | 6e41345e-c905-5f3d-b6a7-fa37a6ea3cc1 |  | note | - Focus is to inform on the state of the Tank and provide a comprehensive professional Report including a summary of findings and any recommended works that should becarried out
label | 8e590d49-f00b-5fa6-81f1-18a55ab70584 |  | note | - External Inspection, highlighting defects and priority of maintenance requirements
label | a502b1a0-7a10-5967-b623-17375f105f92 |  | note | - Digital photos and Full Comprehensive Report
label | b06a8a6d-c8c8-5f8f-9069-ca5c906f4dd9 |  | note | - Inspection conducted inaccordance with AS2304-2011
checkpoint-status | d78753d9-fb58-4a80-bf75-a2b04c28e2df |  | checkpoint | Tank Overview
text | 2635980e-31b5-55b5-b7b9-19c60a3f4aec |  | textbox | Date of Service
text | ce9c24ba-67af-505f-9c3b-d5003baa510e |  | textbox | Project
text | 06650aba-2c83-52df-84b9-a56ae139392f |  | textbox | Project Number
text | 0bbd6769-6262-59ab-afb0-921587d45d36 |  | textbox | Client
text | 7b96dffd-c7a7-5166-a3b5-efd323f47699 |  | textbox | Attention
text | 4d04c9c8-7959-51f7-a683-f86ec8d718de |  | textbox | Email
text | 08441528-774b-58b5-a9c6-d14d5c92b2f8 |  | textbox | From
checkpoint-status | 3d949cfc-3342-42d9-8cfa-9d2adcb561d8 |  | checkpoint | Tank (Pass once details are entered)
text | 44700b34-2bab-5d1c-a50e-936e3feb1a7e |  | textbox | Tank Material
text | cf91ec11-0dd1-5330-bd3c-c922af29ec0f |  | textbox | Date Of Manufacture
text | c890ad4a-06ab-5f9f-8849-6863fefb75cd |  | textbox | No. of Components
text | 4ec17048-7a9c-584d-9d31-f18d0ce76f6a |  | textbox | Location of Tank
text | b537ad7e-1e73-50e4-99ab-6d1ebb6328b0 |  | textbox | Dimensions
text | 1d9476be-04da-52c1-aa1a-a431c7c7b9ce |  | textbox | End Use
checkpoint-group | ada33f4c-cddc-48ae-8fa2-2aa15b25c79e |  | section | Storage Tanks
checkpoint-status | 553a00c6-ed48-4743-87a1-71f68968b2a2 |  | checkpoint | Components to Inspect - Pass once Inspection completed
label | b986dcb6-305e-543c-add1-9dd14cabe3d7 |  | note | Inspect and complate all aspects as per the below, Add Comments/photos below as applicable
button | a9bcb4ac-b88d-522a-8b36-2003530824d8 |  | button | Access to tank area | Yes, No, N/A
button | b1ccfa03-fcdb-5f69-8632-17db235d0cac |  | button | Tank clear of rubbish/debris | Yes, No, N/A
button | 64ab248a-b4bf-56ac-b971-68521f184630 |  | button | Integrity of seals/penetrations | Pass, Fail, N/A
button | c17e27c7-b17d-5c05-b8ed-6dfeacf8d638 |  | button | Pass External Panel Condition | Pass, Fail, N/A
button | 62bd49c6-5ef0-5e44-9113-2cc9796dc9e3 |  | button | Panel Fasteners | Pass, Fail, N/A
button | 1a5dd1ea-9973-5c40-b190-f3d7b79ed255 |  | button | Pass Wall alignment | Pass, Fail, N/A
button | 3d0a6e8a-9026-58f5-8112-b38fc3c0935d |  | button | Roof External | Pass, Fail, N/A
button | 2adddb6e-9097-51ec-a9dc-005ff9d028fa |  | button | Manhole | Pass, Fail, N/A
button | b78e94d0-ecdc-5d4e-8ca7-32633c2c2cf4 |  | button | Inlet Chamber | Pass, Fail, N/A
button | cee11c7a-0793-5c85-af58-dc275388af27 |  | button | Level Indicator | Pass, Fail, N/A
button | ffb9ded0-3d80-5adb-9cfd-2aa7813134dc |  | button | External Ladders | Pass, Fail, N/A
button | d71e60e2-75d6-58ca-ab7b-52188c69231a |  | button | Internal Ladders | Pass, Fail, N/A
button | 488c6999-2e26-5a9d-9405-c51ae3ead2e4 |  | button | Vermin Proofing | Pass, Fail, N/A
button | 8a6d5aa0-779b-56c2-ba7a-fb994fef0fb4 |  | button | Bracing system | Pass, Fail, N/A
button | 6d3ad600-6d08-56ce-a8c3-b87273daa3c3 |  | button | Sprinkler Suction | Pass, Fail, N/A
button | c991941e-d0c9-52be-b1d1-cbaae59d1932 |  | button | Hydrant Suction | Pass, Fail, N/A
button | ebe4c278-08f6-596d-bd34-ea0920f60a03 |  | button | Internal overflow fitting | Pass, Fail, N/A
button | 4859c50c-3705-56af-b9cd-8b161c02d1ea |  | button | Internal tank wall | Pass, Fail, N/A
button | de1326e9-c71f-598d-943d-5d7b4d1b7d8e |  | button | Drain fitting and plumbing | Pass, Fail, N/A
button | 35a84732-c1d3-5ba2-ad70-7eb8afd07ecf |  | button | Internal liner | Pass, Fail, N/A
button | db963201-16e3-5c84-b717-c69ee6e0db40 |  | button | Signage | Pass, Fail, N/A
button | f36a1b85-bae7-52d8-8a40-ed8a101e2eb4 |  | button | Float Switches | Pass, Fail, N/A
button | 719b368b-ce70-5961-86fe-1c73db0c2add |  | button | Cathodic Isolation | Pass, Fail, N/A
button | c8771615-b904-5ff4-9c14-c78d7e935b82 |  | button | Hold down bolts | Pass, Fail, N/A
button | 5c6e8dcc-8f1b-5902-bae1-f40b88c4f2c5 |  | button | Inspection Plate | Pass, Fail, N/A
button | 9f3e5b88-f16a-530c-9b91-ca474ae9b6f7 |  | button | Air Gap | Pass, Fail, N/A
button | 57a8014e-06e2-534b-8014-9493a83dbd19 |  | button | Physical damage | Pass, Fail, N/A
button | a6f2ec76-ad91-5a0f-88ba-223e409604fd |  | button | Inhibitor | Pass, Fail, N/A
button | cc3e7711-872a-5857-97b7-d11d311266b8 |  | button | Nozzles | Pass, Fail, N/A
button | 1d3bd7fe-0f81-5920-91fe-ef800630a7e1 |  | button | Power | Pass, Fail, N/A
button | 65ef34ea-1ac7-5a12-b6a4-50c9c9f8cad3 |  | button | Draining points | Pass, Fail, N/A
button | abe8204f-1920-53f7-9bad-4067508a86c6 |  | button | Water Quality Checked (Photos attached below) | Pass, Fail, N/A
checkpoint-status | 299ed770-514c-4a47-9925-238f25fd2691 |  | checkpoint | Visual Inspection - Inside the tank is clean with no signs of rubbish, dirt, etc (Photos attached below)
checkpoint-status | 25ea4596-f8f9-4721-a559-c04334286f2b |  | checkpoint | Summary
text | 9ce11d50-6835-540d-9d47-16442fab88e1 |  | textbox | Summary Details (Add here all Notes)
checkpoint-status | 5ceff968-3d58-4951-b0e9-bfff7811e467 |  | checkpoint | Contact Details of Person Inspecting
text | 40fe47e2-75a8-56c1-9358-c14d31117725 |  | textbox | Name
text | 27850be6-6bb9-56eb-9612-23213fe4e700 |  | textbox | Mobile
text | df8fd02c-49f7-5680-a669-de3e25cb7b7d |  | textbox | Email
checklist-flat | ea4e784e-38d7-4f7c-afe2-e18d99f6d620 |  | checklist | Hot Water |  |  |  |  | Yes | Hot Water | 349d738c-da8a-4b5f-9b65-3d059bdc8ffc
checkpoint-status | b7c2a2a8-36db-463b-bc31-d2215a7e485e |  | checkpoint | Employee trained for task
checkpoint-status | 19f93231-ec7a-4754-902a-5c8d3aea9af3 |  | checkpoint | Setout & alignment as per drawing (include revision below)
text | ffa18cec-d329-53d9-b1b9-a8dade41daff |  | textbox | Drawing & revision number(s)
checkpoint-status | b1b19694-7ef8-407e-a813-ffc4c7270686 |  | checkpoint | Material type (as per sample submission)
checkpoint-status | 84027d3a-859b-4688-995c-df2544431ee5 |  | checkpoint | Pipework fittings, bends, joints etc (as per AS 3500.1 section 2.6)
checkpoint-status | 259f9e3f-f275-4ba0-9501-a2ba4d1fb68a |  | checkpoint | Welding / press fit / push fit (as per AS 3500.1)
checkpoint-status | 411382a4-330f-4613-8623-4c0ad5b14e29 |  | checkpoint | Support & fixings (acoustic / seismic / water hammer)
checkpoint-status | 5c13792d-1e68-43cc-a188-8c98e22377cd |  | checkpoint | Pipework installation (as per AS 3500.1)
checkpoint-status | faebbcd5-d041-43d4-b133-89e4f0ea0f22 |  | checkpoint | Check no cross connection
checkpoint-status | 7e1a3357-dba9-4303-a6e0-0357cceeb6dc |  | checkpoint | Pressure test (1500kpa pressure test)
checkpoint-status | 5426784e-d998-4569-bbf9-8ddcfc4e10ba |  | checkpoint | 3rd Party Inspection (Including the below as applicable)
text | 601fe974-0eae-5bd9-a188-dd021004d38b |  | textbox | Name
text | 5367745e-58e3-5796-bef5-2dd219f3709c |  | textbox | Company
holdpoint | 465a8bdc-f202-4cfc-a676-6e9cc86b55fb |  | signoff | Click to Add 3rd party signature(s) & any documentation
checkpoint-status | abc11b2f-8786-4f95-b79d-d4e3224d86ea |  | checkpoint | Final sign off - Pass when satisfied to proceed (Any issues please comment & Add photos below)
label | fc612370-5f33-5900-8779-e8373a992db6 |  | note | Passing above includes Builder sign-off
boolean | 2ae3a802-1dee-5429-ab95-bca804bd62ef |  | tickbox | Area clean
checklist-flat | 8f5ca7d5-3aff-4ca3-a743-fb6b9a313bc3 |  | checklist | Daysheets (Labour & Materials) |  |  |  |  | Yes | Daysheets (Labour & Materials) | 39cf7646-845e-40d1-ae7a-3f2d553545ae
checkpoint-status | 321c173b-76c4-457b-a2ea-f5f66ddde08b |  | checkpoint | Daysheet Completed & Ready for Invoicing
text | d8403072-af4b-5c5f-8c7b-eb52cfb8041d |  | textbox | Date
text | 97069c9c-3b6b-5cae-bd37-48b2376ef3d0 |  | textbox | Project
text | 50244ece-c682-583e-8644-34d9974f11a8 |  | textbox | Location
text | 119b40e5-a58b-5241-9c9d-cb63a9247a48 |  | textbox | Workers Name (Add hours in brackets)
text | 9159aa93-a623-507b-baea-92c5b27e2476 |  | textbox | Material 1 (Quantity & Description)
text | ed70f4c7-cd6e-5ec9-ab2a-d375e9f3a680 |  | textbox | Material 2 (Quantity & Description)
text | af7f7620-938f-5dc1-b9cf-d22f44f25c68 |  | textbox | Material 3 (Quantity & Description)
text | b2def63f-ebde-5f3c-ab0b-2a3249f3e8af |  | textbox | Material 4 (Quantity & Description)
text | 49b5d730-b64a-5c45-ba1b-0863311c3def |  | textbox | Material 5 (Quantity & Description)
button | f9002b59-09fb-5229-8327-4a91c2b0a52c |  | button | Reviewed by Wilson Supervisor | Yes, No
boolean | 4724e0ec-0e9c-51dd-9b0e-c2e44df257ee |  | tickbox | Signature of Builder's Supervisor Added
holdpoint | 5cc0457c-4df7-4f47-b2a6-0a643ba19467 |  | signoff | Signature Added - Click Here
checklist-flat | a8826131-7140-49d9-98df-ce0f8172269a |  | checklist | Cold Water Checklist |  |  |  |  | Yes | Cold Water Checklist | 436e9002-fa6d-4630-b3fc-c38bfaf4c3ee
checkpoint-status | 57ffa5d2-f689-4a74-98d5-7aad6fe9a8e7 |  | checkpoint | Employee trained for task
checkpoint-status | d6423830-9e95-44ed-a404-2a8e838a2f55 |  | checkpoint | Setout & alignment as per drawing (include revision below)
text | 0a32d10c-87bb-59cd-880a-a1ac1b6610dd |  | textbox | Drawing & revision number(s)
checkpoint-status | f2f2b48e-5605-41d0-8b08-2f2c2c1fce8b |  | checkpoint | Material type (as per sample submission)
checkpoint-status | 31a93aeb-f56d-4a1d-850d-4d4a423a2184 |  | checkpoint | Pipework fittings, bends, joints etc (as per AS 3500.1 section 2.6)
checkpoint-status | 58ae7d2a-9f92-477c-b3d5-af4408f852b9 |  | checkpoint | Welding / press fit / push fit (as per AS 3500.1)
checkpoint-status | 42c6beb5-dbfd-4acb-a979-b985d5f94ac2 |  | checkpoint | Support & fixings (acoustic / seismic / water hammer)
checkpoint-status | 466677cc-5b4f-485e-86f1-689189988c17 |  | checkpoint | Pipework installation (as per AS 3500.1)
checkpoint-status | 2fb6f007-9a85-424f-9ba9-9ee8411c2cba |  | checkpoint | Check no cross connection
checkpoint-status | ca9d5392-0d9d-4bcf-b721-4cff4fb344f4 |  | checkpoint | Pressure test (1500kpa pressure test)
checkpoint-status | 90c7413d-8583-4f7a-b04b-518fd22f9919 |  | checkpoint | 3rd Party Inspection (Including the below as applicable)
text | 59171c8d-5e0c-5825-b27e-36a6eb0f01f3 |  | textbox | Name
text | 6db7b381-9460-51a8-96f5-fa62a7b3e6fe |  | textbox | Company
holdpoint | 5e77ce37-ac7b-4a1e-bef6-03445b4ac660 |  | signoff | Click to Add 3rd party signature(s) & any documentation
checkpoint-status | b3f29cc7-1d36-4b32-9c93-972c086f8466 |  | checkpoint | Final sign off - Pass when satisfied to proceed (Any issues please comment & Add photos below)
label | 59ab35a6-5c25-5c46-9999-4e5d65fd4aef |  | note | Passing above includes Builder sign-off
boolean | 9210a169-b10e-5995-baa7-c510a1ea31db |  | tickbox | Area clean
checklist-sectioned | d9c25275-f76c-4428-8056-e1984bb3dad3 |  | checklist | In Ground Tank |  |  |  |  | Yes | In Ground Tank | 45142301-9e81-4392-ab5b-9508d28c946a
checkpoint-group | d6ba39c6-3582-4e3d-ab3c-166a8e0a29d0 |  | section | In Ground Tank
checkpoint-status | a3535726-5809-4de5-b924-635c5fb450c2 |  | checkpoint | Employee trained for task
checkpoint-status | 5769a393-52fc-478c-8ccc-13b1b63398df |  | checkpoint | Latest specifications and standards nominated in ITP
checkpoint-status | c64d32c4-6959-4d0f-9b1d-519d24b3febf |  | checkpoint | Setout & alignment as per latest available drawing (include revision below)
text | 2b9e63ca-10b2-5c56-b145-a59b4e51d645 |  | textbox | Drawing & revision number(s)
checkpoint-status | 60b1ca42-7416-461c-b6e5-4d201830b480 |  | checkpoint | Correct approved materials as per sample register
checkpoint-status | 5492c1e0-5e2e-44eb-9816-35603d0abbbd |  | checkpoint | Manufacturer's Quality
checkpoint-status | b6f78070-7029-432a-a1c4-b0a42a00bb38 |  | checkpoint | Tank Excavation
checkpoint-status | bf416500-52f0-4f99-9e0e-d93ad8d683ed |  | checkpoint | Tank Installation & correct invert levels (as per AS 3500.1 Section 8)
checkpoint-status | 621f25ad-0fcc-4e7a-b9a6-d93a8b5c9c4d |  | checkpoint | Builder sign off prior concealment
checkpoint-status | cf5dffb9-1ed6-4116-ace6-fd049a0e021a |  | checkpoint | Backfilling (as per AS 3500.3 Section 6.2.11)
checkpoint-status | bb84ffac-0a8a-4f86-9be6-6ac8c770aba6 |  | checkpoint | Compaction of Material (As per Specification / Geotechnical report)
checkpoint-status | fa1441ea-4bb9-46fd-aa05-a9c893224168 |  | checkpoint | Clean and Flush
checkpoint-status | c15b9bae-b116-4aca-bc9e-f74ea73ab33b |  | checkpoint | Inspection Prior to Closure
checkpoint-status | b01c9f5a-0bc0-408e-bddb-cc0da6f2b7bb |  | checkpoint | Final sign off - Pass when satisfied to proceed (Any issues please comment & Add photos below)
label | 1ca06141-88fd-5b6f-930e-bdb62ce1b4b4 |  | note | Passing above includes Builder sign-off
boolean | 65fb4601-dd75-5e30-8d54-e287a1ab232b |  | tickbox | Area clean
checkpoint-group | 04a2f1b5-8614-43fa-bc69-d599062eb802 |  | section | Backfill & Compaction
checkpoint-status | bb0bca3c-b59b-4522-aee3-2e4ccdbac53f |  | checkpoint | Employee trained for task
checkpoint-status | 2f9cc54a-bc2a-4d02-a767-9006c9a359ec |  | checkpoint | Latest specifications and standards
checkpoint-status | 6c707ed7-f85a-49df-bf6f-b7e1ba40b810 |  | checkpoint | Location surface type as per approved drawings
text | 904864ba-db57-525c-b8e6-d35de2ed8c9d |  | textbox | Specify surface type
checkpoint-status | 808fc2bf-ad66-46de-8257-0449a588522c |  | checkpoint | Minimum compaction requirement (%)
text | 4e5631af-ea20-59ff-b640-f148a3d1a2bf |  | textbox | %
checkpoint-status | e27f85e1-67bb-433a-b94d-5dda1f537f0a |  | checkpoint | Compaction of Material (As per Specification / Geotechnical report)
checkpoint-status | 2985416d-7fdc-491f-8ca9-bb1221e28c6b |  | checkpoint | Compaction layer thickness (mm)
text | a7426b2a-b9b1-5d43-82e5-975baccae3e3 |  | textbox
checkpoint-status | d466328b-1504-4a00-a012-8cba3564d403 |  | checkpoint | Backfilling (as per AS 3500.3 Section 6.2.11)
checkpoint-status | 13c9d016-be5a-4d16-9fc7-91fa40c5b418 |  | checkpoint | Compaction test
checkpoint-status | d4d6e7ab-7165-4bc0-924a-c6608238de64 |  | checkpoint | Final sign off - Pass when satisfied to proceed (Any issues please comment & Add photos below)
label | 85967a47-c67a-5f4e-bcc9-b1a6349c7624 |  | note | Passing above includes Builder sign-off
boolean | 4f53a788-e0ac-5f90-8b6a-890c0c86c60a |  | tickbox | Area clean
checklist-flat | 9dadcd58-fb9e-4917-aad5-19a6ccb52307 |  | checklist | Fire Service AG |  |  |  |  | Yes | Fire Service AG | 4efe0de4-ee31-4989-9e1e-f571f6d289b4
checkpoint-status | cbe5cd05-0cd8-4451-953a-f6abe7910f64 |  | checkpoint | Employee trained for task
checkpoint-status | a8acdc57-ea98-4fb1-8aa8-06bf59f3580a |  | checkpoint | Setout & alignment as per drawing (include revision below)
text | e15754f0-cbf9-5bd5-9420-37946e7d0036 |  | textbox | Drawing & revision number(s)
checkpoint-status | 10d25383-f39c-4d74-9ecf-ddb810d579a5 |  | checkpoint | Material type (as per sample submission)
checkpoint-status | d6ec3a02-ef56-48be-9a57-e6bd2467d4e6 |  | checkpoint | Pipework fittings, bends, joints etc (as per AS 3500.1 section 2.6)
checkpoint-status | acb045d7-68e9-4ded-a3c7-6f3b70cc959c |  | checkpoint | Welding / press fit / push fit (as per AS 3500.1)
checkpoint-status | f43281fc-3ccd-4664-a6b1-820086c3a5bf |  | checkpoint | Support & fixings (acoustic / seismic / water hammer)
checkpoint-status | cc846caa-956b-4e88-bab1-0c5889db53b0 |  | checkpoint | Pipework installation (as per AS 3500.1)
checkpoint-status | c44352f0-a285-49d5-bf79-299c7baa273b |  | checkpoint | Check no cross connection
checkpoint-status | 498b18ca-ccf6-4daa-85ba-14fef7c20d0b |  | checkpoint | Testing to 1700 kPa with no leaks for 120 minutes
checkpoint-status | cb175c86-83e8-4f69-83af-a9712659de4a |  | checkpoint | 3rd Party Inspection (Including the below as applicable)
text | 1aaceb81-303b-5988-9e0e-a757d6479d11 |  | textbox | Name
text | d42be5a0-3168-5127-8d5a-ca45191d6acf |  | textbox | Company
holdpoint | a9d2ba9a-1c04-46dc-8c4e-ec16a4bb978b |  | signoff | Click to Add 3rd party signature(s) & any documentation
checkpoint-status | cbe84830-55d6-41ed-9818-d894add62498 |  | checkpoint | Final sign off - Pass when satisfied to proceed (Any issues please comment & Add photos below)
label | e5975f80-d6e3-5d3c-871e-4354a3a0bba2 |  | note | Passing above includes Builder sign-off
boolean | a1705771-fc35-52c7-a579-bff27d1b4fcc |  | tickbox | Area clean
checklist-sectioned | 56f36293-bcce-428f-b2bc-318463af7682 |  | checklist | Generic Excavator Prestart - Checklist |  |  |  |  | Yes | Generic Excavator Prestart - Checklist | 50428149-17f8-4318-9df4-5aff4c52733d
checkpoint-group | cc84289a-9c35-43f0-8d6d-1350b80c8250 |  | section | Prestart
checkpoint-status | 0ff92670-cf32-4504-999c-4a22925498d2 |  | checkpoint | Details - Pass once entered
text | 4652fafa-3133-5c77-b995-7aa27e70e415 |  | textbox | Make & Model
text | 0479499d-fb37-53f5-99ba-df6f98232830 |  | textbox | Rego
text | 91e4224a-a8d0-5dd1-81bf-34050a9519cc |  | textbox | Prestart check completed on (DD/MM/YYYY)
text | dcf94247-692b-55a3-bfeb-d217f326ea5d |  | textbox | Odometer/Hours Reading
checkpoint-status | e834bdc5-4177-4f5e-b336-f8866221b01b |  | checkpoint | Operator declaration - As the operator, I declare that I have been trained in the safe use of this machine, hold appropriate qualification to operate and have been VOC'ed
checkpoint-group | 6aea85d4-4fb4-4c13-9c7e-04a532616a33 |  | section | Visual Inspection
checkpoint-status | c738d209-7076-46ff-89aa-12256b0eb7f2 |  | checkpoint | Undertake Visual Inspection of each of the below
label | 57449496-dd0a-556e-b6a9-0c2a9e0b37dc |  | note | Operator to check each item below & acknowledge checks have been made
label | 69cfb04c-9138-54ce-8825-07b6ef70939a |  | note | Any issues/observations please add comments & photos below
button | 77a808c7-aa16-509a-a56d-88ed79988e46 |  | button | Check cooling water levels and replenish if required - Attach photo below | Pass, Fail
button | b2b59974-116f-5438-83e9-e57b8d4543fe |  | button | Check water separator in fuel line and drain if required - Attach photo below | Pass, Fail
button | cd8c69e3-cbed-522f-a6de-0df43a9a465f |  | button | Check dust indicator | Pass, Fail
button | 74503119-1665-5d13-a460-b163ac24ab7e |  | button | Engine oil level checked and at appropriate levels | Pass, Fail
button | 45db6be0-875b-5411-be41-2b538bf6361e |  | button | Hydraulic oil level checked and at appropriate levels | Pass, Fail
button | f27b3198-ebd9-50e8-88d9-4390bebb366e |  | button | Battery water levels checked and at appropriate levels | Pass, Fail
button | de12580c-4e15-5de4-968e-f32e72ebd127 |  | button | Track tension checked and adjusted if required | Pass, Fail
button | f2a98caa-c34b-5d27-9c2c-ef2dd2c469bc |  | button | All required points greased | Pass, Fail
button | 43a7294c-1983-57a0-aedb-cca34aba3cb9 |  | button | No sign of any fuel, oil or hydraulic leaks | Pass, Fail
button | 4a2d0e9f-033b-5c36-a816-d34582bb4164 |  | button | All link pins in place | Pass, Fail
button | 25e3462d-de07-5625-974f-3bdc6d790f30 |  | button | Electrical system checked and all lamps in cab light up | Pass, Fail
button | f8f29700-7b5b-5171-b6ca-3812df5758af |  | button | Flashing light working | Pass, Fail
button | d5af359f-31ca-50cc-af22-c511620acc74 |  | button | Warning horn fully operational | Pass, Fail
button | fda5fee1-37ad-583c-8bfd-910f529734d1 |  | button | Reverse beepers/warning signals working | Pass, Fail
button | 10d4dd26-1d54-5e42-89e9-dfc44ef095da |  | button | Exterior checked and in good condition | Pass, Fail
button | 5db3f5ba-3dd5-5704-8ac3-1d959bfe335f |  | button | Attachments checked and are in acceptable condition, including breaker & buckets - Attach photo below | Pass, Fail
button | 1202b9a4-9a02-59e4-a86f-a51c51250610 |  | button | No cracks in windscreen | Pass, Fail
button | 9eb95707-28eb-52e4-8ebf-65d4c2a4adc7 |  | button | Indicators/Hazard lights operational | Pass, Fail
button | c83ec3b0-dbc8-5a71-a787-2201995ba524 |  | button | Interior clean & tidy - Attach photo below | Pass, Fail
checkpoint-status | 7f45677c-0465-4a9e-a9d4-5f274a1b5f1b |  | checkpoint | Are there any faults to be identified (Pass-No/Fail-Yes)
text | 057a7928-b51e-5903-9f09-c9058edfcb2b |  | textbox | Please detail identified fault(s) below - Attach Photos
text | 3b160b45-8b30-5417-bb5c-7333797ff213 |  | textbox | Who has the fault been reported to - At a minimum, must be reported to your Site Foreman
text | 774018f7-8f53-5c5d-85dc-23fa19773cbc |  | textbox | Date fault was reported
checkpoint-group | 28f404df-72cc-4e4a-a5ad-ecc4397820a2 |  | section | Sign-Off
checkpoint-status | 7b63f86d-7bcb-4109-9717-cde623f39056 |  | checkpoint | Operator Sign-Off
button | 337a18fb-6fdb-500e-ab17-e5015e3beb9d |  | button | Attachments buckets & breaker in a secure location on completion of days work - Attach photo below | Yes, No, N/A
holdpoint | 284af217-9d6c-4649-805d-064d444319f7 |  | signoff | Click to Add Signature + Details
checklist-flat | 55015663-a925-4a71-bffa-887d8679a8c0 |  | checklist | Sanitary |  |  |  |  | Yes | Sanitary | 52c1d8b5-6241-481b-8fad-167a82076fe3
checkpoint-status | e8ead8d5-8943-473e-8239-435b8ae48d38 |  | checkpoint | Setout and alignment as per drawing (include revision in comments)
text | be6f5ace-546d-5087-9d74-f16a7531536f |  | textbox | Materials Type (as per sample submission)
checkpoint-status | ceb50f0a-27fb-41cb-95e7-374038ddea58 |  | checkpoint | Fittings & fixings (as per AS 2032)
checkpoint-status | 9e8a2cf6-cc91-4e1a-a959-9bb0798b41a6 |  | checkpoint | Identification of services
checkpoint-status | a2e63d2b-5238-4d84-95a9-648c0f1da56c |  | checkpoint | Heights double checked before room sign off off fixture approvals tech data
checkpoint-status | 8146e3ce-9267-43ee-9cf5-96aaecaa6180 |  | checkpoint | Pipe risers sealed per floor and capped off to prevent damage
checkpoint-status | 81daf17d-0e31-43e6-9252-80630330f5ec |  | checkpoint | Correct ventilation
checkpoint-status | bd703184-e67e-45f2-bc72-c83b05b1b82a |  | checkpoint | CCTV drainage
checkpoint-status | cf61342f-4764-4f8e-9bc5-b7ed23355f85 |  | checkpoint | Testing (air testing to 15kpa)
checkpoint-status | c80615c0-4e66-4e42-8f50-500130d42ad3 |  | checkpoint | Identifications of services
checkpoint-status | 550d61ce-14cf-44ae-bf9a-0487b361ee25 |  | checkpoint | Final sign off - Pass when satisfied to proceed (Any issues please comment & Add photos below)
label | 1d579207-099e-5a16-827a-7a54096970a9 |  | note | Passing above includes Builder sign-off
boolean | 24782899-973d-5e1b-996e-9bbfda89c132 |  | tickbox | Area clean
checklist-flat | 1f9ed21e-5caf-434c-80e1-d7b8cb16c9f0 |  | checklist | Sewer BG |  |  |  |  | Yes | Sewer BG | 53bb2d2b-1066-4eed-8e64-174c468bb6f0
checkpoint-status | a4f14a43-4dca-4e07-aef5-5a7b1da0d1ea |  | checkpoint | Employee trained for task
checkpoint-status | 09fcd690-c638-49b0-ad19-ab01d0b15034 |  | checkpoint | Latest specifications and standards nominated in ITP
checkpoint-status | 36ec5ab5-dbbd-40da-bd1c-3078210a9106 |  | checkpoint | Setout & alignment as per latest available drawing (include revision below)
text | d62ddec5-ac78-5343-bdd1-f2b78e499a2e |  | textbox | Drawing & revision number(s)
checkpoint-status | 30c86b1b-2449-482c-a416-13a01fc17a38 |  | checkpoint | Correct approved materials as per sample register
checkpoint-status | 88d035d0-b1eb-4622-9407-851933bdf137 |  | checkpoint | Excavation undertaken & no issues (Any issues comment below)
checkpoint-status | f691f473-852f-4433-b6ad-30e0c584c5ce |  | checkpoint | Pipe bedding material comply (as per AS 3500)
checkpoint-status | 632ea891-a8b1-4ebc-ad84-dfe0ff10d059 |  | checkpoint | Grades, fittings & joints installed to standards
checkpoint-status | 8a70ea7d-1db4-4274-bdb0-cba49f65b902 |  | checkpoint | Pipe clean out via water flush
checkpoint-status | 23881255-e721-4151-836a-60aec47efcfc |  | checkpoint | Inspection & Testing Prior to Concealment to AS 3500.2 section 13
checkpoint-status | 7359feff-5f77-4c82-89fa-d94be6bd57b2 |  | checkpoint | Builder sign off prior concealment
checkpoint-status | 3a0a270a-ac29-4d16-b67d-71e5210fa7d9 |  | checkpoint | Seal open ends with caps & high light to avoid damage
checkpoint-status | f6f860fb-1fa5-4f90-9d21-9dea3264c85e |  | checkpoint | Backfill & Compaction of Material (As per Specification / Geotechnical report)
checkpoint-status | db25e956-683d-4161-98d7-8b9cb4c8e708 |  | checkpoint | CCTV on completion & record results
checkpoint-status | 7f88b731-0b69-4081-a953-5ee0865ad683 |  | checkpoint | Final sign off - Pass when satisfied to proceed (Any issues please comment & Add photos below)
label | b7f50520-6c34-51f3-85ed-583693f9c83a |  | note | Passing above includes Builder sign-off
boolean | 78c1d296-d54a-5a46-aad6-438d7c670093 |  | tickbox | Area clean
checklist-flat | 715775ce-ff32-4921-9e5e-f9de335db6b4 |  | checklist | Rainwater |  |  |  |  | Yes | Rainwater | 59a5d8c1-88e4-4d73-b436-4a273a4d53dc
checkpoint-status | f89a8f05-1656-4f7e-88a8-a821b801020b |  | checkpoint | Setout & alignment as per drawing (include revision below)
text | 9e9f5816-52d1-52b6-9b0d-046452632742 |  | textbox | Drawing & revision number(s)
checkpoint-status | 66c4d4dd-894d-47ca-9ba3-dac18b8c9fa5 |  | checkpoint | Material type as per approved sample submission
checkpoint-status | 17a4ec03-08fc-4c7e-8cde-bbb66027fbe7 |  | checkpoint | Pipework fittings, bends, joints etc (as per AS 3500.1 section 2.6)
checkpoint-status | 74818695-11b7-4b36-9566-fc515eba89bf |  | checkpoint | Welding / press fit / push fit (as per AS 3500.1)
checkpoint-status | c049366f-c366-4b87-979d-f8cc03c12198 |  | checkpoint | Support & fixings (acoustic / seismic / water hammer)
checkpoint-status | c095f03b-6574-4cef-a751-93d4f72c3588 |  | checkpoint | Pipework Installation (as per AS 3500.1)
checkpoint-status | 0e627074-c6df-464c-97c6-a495eb891277 |  | checkpoint | Check no cross connection
checkpoint-status | 7b5a26c5-c30c-4953-9326-b3d67e23533b |  | checkpoint | Pressure test (1500kpa pressure test)
checkpoint-status | 19d8ade2-2f38-49d7-9796-902340759bd2 |  | checkpoint | Identifications of services
checkpoint-status | edba6336-9596-45b5-bc26-df5e481cbdcb |  | checkpoint | Final sign off - Pass when satisfied to proceed (Any issues please comment & Add photos below)
label | feb7fe20-3dfc-5d3e-91eb-fd068ee00066 |  | note | Passing above includes Builder sign-off
boolean | c24b3a10-34f4-5d3d-b79d-3c4ad7872d18 |  | tickbox | Area clean
checklist-sectioned | c777ad60-c91b-4b96-97fa-c5e4c449898f |  | checklist | Yanmar 5 Tonne Excavator Prestart - Checklist |  |  |  |  | Yes | Yanmar 5 Tonne Excavator Prestart - Checklist | 5d648f86-efba-4ea5-b8cc-a44407e56492
checkpoint-group | df61743c-158e-4023-87ab-3d571c18ade2 |  | section | Prestart
checkpoint-status | f26d78e2-1be1-4351-b266-fbc2930e2546 |  | checkpoint | Details - Pass once entered
label | ab2c77d1-6d3d-5386-9c63-c825a8359cfe |  | note | Yanmar 5T - Model VIO55-6BC
label | 5a04e518-8a26-5367-900f-48d007a445ea |  | note | S/N BG505 - Engine Number 92542
text | f1c59dbf-1cdd-556b-a7cb-8c661e4acc27 |  | textbox | Prestart check completed on (DD/MM/YYYY)
text | a864ac19-cb63-5c84-86e2-955f5b497729 |  | textbox | Odometer/Hours Reading
checkpoint-status | 2f13a28a-7d76-47ca-bd16-6a4aafb32975 |  | checkpoint | Operator declaration - As the operator, I declare that I have been trained in the safe use of this machine, hold appropriate qualification to operate and have been VOC'ed
checkpoint-group | c4f6e818-60ac-4c4b-a888-974c2cd81c35 |  | section | Visual Inspection
checkpoint-status | b45e6324-84cc-4bc5-83c2-330bcd74f0f3 |  | checkpoint | Undertake Visual Inspection of each of the below
label | 23e59b37-fdda-5791-830d-7beda24e044e |  | note | Operator to check each item below & acknowledge checks have been made
label | 6f87b904-f83a-5837-974e-0f59931d16d6 |  | note | Any issues/observations please add comments & photos below
button | c378854b-8239-5914-948a-e9135b41cd88 |  | button | Check cooling water levels and replenish if required - Attach photo below | Pass, Fail
button | 4e487e45-98ea-5fa4-86d2-0f28acf05a29 |  | button | Check water separator in fuel line and drain if required - Attach photo below | Pass, Fail
button | 4ad52ed5-9717-5e1d-8609-ae5b3776d0ef |  | button | Check dust indicator | Pass, Fail
button | 56cc83a9-f92b-5f39-873c-5d38f71aa255 |  | button | Engine oil level checked and at appropriate levels | Pass, Fail
button | 7b2908e9-4298-5db1-8531-585a18a5df1e |  | button | Hydraulic oil level checked and at appropriate levels | Pass, Fail
button | 6944140f-6360-5a14-8306-886b231e334b |  | button | Battery water levels checked and at appropriate levels | Pass, Fail
button | b8ec7067-da14-53f2-85f8-061c85c4793a |  | button | Track tension checked and adjusted if required | Pass, Fail
button | 2466d2f0-e88a-5254-a5bb-ab28fdd484a6 |  | button | All required points greased | Pass, Fail
button | ea0eef4d-4901-5496-8cfc-cd0c8760d743 |  | button | No sign of any fuel, oil or hydraulic leaks | Pass, Fail
button | 17ee8203-b9fa-501a-aee0-69073d36f6d4 |  | button | All link pins in place | Pass, Fail
button | a42770a2-ac30-586a-b8f3-c3835afac6e5 |  | button | Electrical system checked and all lamps in cab light up | Pass, Fail
button | edce4ad1-748e-5360-8e61-53ffd8bf8ee0 |  | button | Flashing light working | Pass, Fail
button | 9e970349-6945-509a-87ac-afb2571707b4 |  | button | Warning horn fully operational | Pass, Fail
button | 98ca3025-8694-5bb5-9b9f-bd7d37d54219 |  | button | Reverse beepers/warning signals working | Pass, Fail
button | a3d2082f-0fac-5f80-aaa9-2a5ea4021faf |  | button | Exterior checked and in good condition | Pass, Fail
button | e780b287-dd5f-50c0-9ac6-5cce1f915bcf |  | button | Attachments checked and are in acceptable condition, including breaker & buckets - Attach photo below | Pass, Fail
button | 14e82fcf-721f-5eb3-88e6-93be4a797c3e |  | button | No cracks in windscreen | Pass, Fail
button | 9ad7ee02-51d0-5ba9-ab86-5e982a5b6351 |  | button | Indicators/Hazard lights operational | Pass, Fail
button | 846e8e19-d8ca-5efc-a057-303667861d92 |  | button | Interior clean & tidy - Attach photo below | Pass, Fail
checkpoint-status | 75afdea1-f613-46be-9431-808f0190543f |  | checkpoint | Are there any faults to be identified (Pass-No/Fail-Yes)
text | cf208b02-6edc-594f-b9aa-416b8adc172d |  | textbox | Please detail identified fault(s) below - Attach Photos
text | 4c920a87-175d-5829-b0e7-1e2104899dd6 |  | textbox | Who has the fault been reported to - At a minimum, must be reported to your Site Foreman
text | c4c9f3b5-8d54-5d62-8c14-68adbbfc18f6 |  | textbox | Date fault was reported
checkpoint-group | 406438f5-9418-4c4e-8c59-4936e15fc2c7 |  | section | Sign-Off
checkpoint-status | ec6ea238-0265-4143-bde5-b79cc83f3e83 |  | checkpoint | Operator Sign-Off
button | de300a06-420c-54dc-94d2-0dee0a87ca56 |  | button | Attachments buckets & breaker in a secure location on completion of days work - Attach photo below | Yes, No, N/A
holdpoint | d59e88d8-f993-414a-b020-95d785c9adc1 |  | signoff | Click to Add Signature + Details
checklist-flat | 4a7633ac-e891-4869-b62f-9e4dc614ad2d |  | checklist | Greasy BG |  |  |  |  | Yes | Greasy BG | 610e9b67-3370-4582-9d90-67b6dece216e
checkpoint-status | 0433e997-c1a5-440c-b8ec-c8e43b9351bf |  | checkpoint | Employee trained for task
checkpoint-status | 46611134-cc1f-4554-a24e-4ddb5ccc7589 |  | checkpoint | Latest specifications and standards nominated in ITP
checkpoint-status | 19eeca14-f988-4fae-8324-55b0e4ee7519 |  | checkpoint | Setout & alignment as per latest available drawing (include revision below)
text | 77cfbf11-7844-5da3-ad58-1e781dea5b3f |  | textbox | Drawing & revision number(s)
checkpoint-status | 2baad513-c7c8-479b-ac8d-e7391b851b7a |  | checkpoint | Correct approved materials as per sample register
checkpoint-status | 665a07dc-416b-4b59-99ca-23114169a545 |  | checkpoint | Excavation undertaken & no issues (Any issues comment below)
checkpoint-status | 44637a74-b2fa-4c54-aa1d-3ac5d34ecc92 |  | checkpoint | Pipe bedding material comply (as per AS 3500)
checkpoint-status | cab3172a-1fdc-43a7-9ba2-2676dffd2c35 |  | checkpoint | Grades, fittings & joints installed to standards
checkpoint-status | 2ed8b297-db07-45e2-a9b5-597587f26a74 |  | checkpoint | Pipe clean out via water flush
checkpoint-status | 7844a693-ab69-4870-a299-a383d4fa6f88 |  | checkpoint | Inspection & Testing Prior to Concealment to AS 3500.2 section 13
checkpoint-status | fd907892-f484-4e61-b75a-ff3d21bc68b1 |  | checkpoint | Builder sign off prior concealment
checkpoint-status | d3ebb19d-e83e-4b30-abd9-ef566ab73cff |  | checkpoint | Seal open ends with caps & high light to avoid damage
checkpoint-status | 20a73825-63a1-47b5-9bd9-3f9e2edd9aff |  | checkpoint | Backfill & Compaction of Material (As per Specification / Geotechnical report)
checkpoint-status | c0984414-d983-454c-a3c3-71c365240e80 |  | checkpoint | CCTV on completion & record results
checkpoint-status | 5b47dddf-dde5-44ba-a8c7-ec24b54bf618 |  | checkpoint | Final sign off - Pass when satisfied to proceed (Any issues please comment & Add photos below)
label | a629314c-263a-5d48-842f-edcfdfe29a9b |  | note | Passing above includes Builder sign-off
boolean | 67cde694-5d3f-53c5-86ae-a47722435800 |  | tickbox | Area clean
checklist-flat | c4b273f4-1f1f-42c8-bc27-d8ea02705425 |  | checklist | Sewer AG |  |  |  |  | Yes | Sewer AG | 67dc61bb-4d69-43a3-ba26-68b4358a875a
checkpoint-status | 2ed17cf9-a875-41d4-97c3-1daaa84eb108 |  | checkpoint | Setout & alignment as per drawing (include revision below)
text | 0560ad60-32f1-5789-af35-efa5769a9739 |  | textbox | Drawing & revision number(s)
checkpoint-status | 0583d05d-9ee0-4151-9ba0-7d33e4435492 |  | checkpoint | Grades, fittings & joints installed to standards
checkpoint-status | 814fd4ad-c32e-4b22-b875-9afcf0effefb |  | checkpoint | Fixings & seismic support to standards
checkpoint-status | 3a4f685a-a4fa-4e45-8601-441510fbb89a |  | checkpoint | Expansion joints per floor installed correctly & clipped
checkpoint-status | b5918c87-52c8-40ea-8bfe-6d9b83037592 |  | checkpoint | Pipe risers sealed per floor & capped off to prevent damage
checkpoint-status | 21303fe6-b439-4183-9544-7d2083a19f65 |  | checkpoint | Correct invert level (As per Standards)
checkpoint-status | 629b729d-5093-4875-84c0-22ad4b76973e |  | checkpoint | Vents and AAV installed (As per Standards)
checkpoint-status | 03ff8aee-4f49-412a-a716-60186c5115f2 |  | checkpoint | Acoustic lagging installed to acoustic specification
checkpoint-status | fe791262-77b3-4263-9502-56907a9c43e6 |  | checkpoint | Pipework water tested to 15Kpa
checkpoint-status | 6904ae77-a068-4fec-8649-68d54baf6671 |  | checkpoint | Identifications of services
checkpoint-status | 98c162c0-d3a8-4242-9015-04718f8933cd |  | checkpoint | Final sign off - Pass when satisfied to proceed (Any issues please comment & Add photos below)
label | 02d2581f-eb98-568d-b1ce-071fb9cb5814 |  | note | Passing above includes Builder sign-off
boolean | 894b2474-cd75-5ce7-9504-a6aba15e983d |  | tickbox | Area clean
checklist-flat | 2ca16f1f-76bc-4c13-a572-3e56d512a589 |  | checklist | OHS Form 5 - Employee Contractor Registration & Site Induction Record |  |  |  |  | Yes | OHS Form 5 - Employee Contractor Registration & Site Induction Record | 6b6d4992-5004-4bd0-a52c-a664fb9118a1
checkpoint-status | a8abf5b3-f265-4d86-9178-f3a515bac30b |  | checkpoint | Has the Employee completed site induction and signed into Site Specific SWMS
text | c8e6e20a-9c1a-5495-83e0-ca34bcc2f48a |  | textbox | Workers Name
text | a4c2b313-2e58-5d3c-8495-cc1245d89b8d |  | textbox | Date of Birth
text | 8de7ef4a-639c-55dc-a719-791e481f97ce |  | textbox | Address
text | 8f5c5e0f-3aae-51d8-9d62-9baf51f24a89 |  | textbox | Contact Number
text | 1aee611c-fdc1-56ad-bd60-60c898d4e8ca |  | textbox | Known Allergies
text | 829e5f7b-a450-51d3-ba5d-733598d14126 |  | textbox | Known medical illnesses (Diabetes, Asthma, Heart COndition etc)
text | 20f2482b-ec21-58c2-9a75-b70dc69dad87 |  | textbox | Emergency Contact & Number
button | 6050405e-6ee0-57b3-b1ec-0943e88451ae |  | button | I have been inducted into Wilson Plumbing & Drainage Pty Ltd Health & Safety Management Plan | Yes, No
checkpoint-status | f15334e2-16b3-4471-9d1b-be59154fb588 |  | checkpoint | Do I have the correct PPE - Pass once you confirm you have the below
button | 55467e9c-12f2-5013-a131-bf0a9fedb003 |  | button | Hard Hat | Yes, No, N/A
button | d641688c-0c88-5fef-96a8-08493128e8b7 |  | button | Safety Glasses | Yes, No, N/A
button | 51e42773-7e87-576c-890d-e9621e435817 |  | button | Safety Footwear | Yes, No, N/A
button | d972e5cf-8918-5e2f-968a-eb02fb272a28 |  | button | Hi-Vis Clothing & Pants | Yes, No, N/A
button | 6fad3620-566d-53ed-a18b-b3cbfd56241e |  | button | Hi-Vis Vest | Yes, No, N/A
button | a5650bd8-42aa-5ae6-b22c-dc2ba63c8660 |  | button | Hearing Protection | Yes, No, N/A
button | 23dc1912-c81b-5c0d-b601-4466c4f1376b |  | button | Hand Protection | Yes, No, N/A
label | 27aa617d-829c-56ea-afab-78f39712bd4f |  | note | If you have answered NO to any of the above you MUST NOT start work until you have these items
checkpoint-status | 478b797f-a1d0-4b34-8bc7-9d1bb5f773fb |  | checkpoint | By Passing & Signing below - I hereby acknowledge that I have attended the site induction, which was held on this day, understood the safety requirements and share in the commitment to abide by it
holdpoint | b39d4b9f-fc93-4a69-bf0a-fef5813d1e09 |  | signoff | Click to Add Signature below
checklist-flat | b60a3eee-d4b3-4591-bc70-b9c5f6a5bc5a |  | checklist | Preform |  |  |  |  | Yes | Preform | 6f293f06-4604-47a9-b6f6-ddafa4dfe586
checkpoint-status | 274ff3f6-0328-4e17-bbb6-9439f8ec6c62 |  | checkpoint | Employee trained for task
checkpoint-status | 0896a00d-d827-4786-bc1e-d3a592c4f367 |  | checkpoint | Latest specifications and standards nominated in ITP
checkpoint-status | ca9d4239-b519-4547-b569-a7ab2bdd5040 |  | checkpoint | Setout & alignment as per latest available drawing (include revision below)
text | f5b124e3-9081-5a7b-82a1-a1c366e7415e |  | textbox | Drawing & revision number(s)
text | d1574e69-1b49-5c05-8184-a13ac93152f2 |  | textbox | Correct approved materials as per sample register
checkpoint-status | 9b5cd3c1-b939-4718-babc-08a331f771b3 |  | checkpoint | Manufacturer's Quality
checkpoint-status | 27a226ca-e6c4-4adf-bac6-96b2fd2a2285 |  | checkpoint | Pit Excavation
checkpoint-status | aca3dfea-0d05-4322-8f75-582156f063d9 |  | checkpoint | Pit Installation & correct invert levels (as per AS 3500.3 Section 7.5)
checkpoint-status | 86435fc7-9811-4c61-b0bf-a0384077c615 |  | checkpoint | Builder sign off prior concealment
checkpoint-status | 37a23461-f1ad-4933-bf7c-60f4eb6bee41 |  | checkpoint | Backfilling (as per AS 3500.3 Section 6.2.11)
checkpoint-status | bd7abc42-bdb9-4ac0-9a13-65d1401c487c |  | checkpoint | Compaction of Material (As per Specification / Geotechnical report)
checkpoint-status | 9e1c91b1-2f47-4c63-a5ae-35fc9abeb95c |  | checkpoint | Clean and Flush
checkpoint-status | 472c86ec-6f9e-4e27-aa67-329d699b3c16 |  | checkpoint | Inspection Prior to Closure
checkpoint-status | 5966c70b-1e44-4bc7-90ea-a3297cc154bb |  | checkpoint | Final sign off - Pass when satisfied to proceed (Any issues please comment & Add photos below)
label | 6bbef38d-4e3b-5fb2-850f-c9f54b0f8c3c |  | note | Passing above includes Builder sign-off
boolean | 00825a76-56e5-5178-8fd4-3498c7eb7afe |  | tickbox | Area clean
checklist-flat | 285aadb4-ffb2-4752-b6bd-a06c8b617e5a |  | checklist | Storage Tanks |  |  |  |  | Yes | Storage Tanks | 7175f980-3d83-4cc3-9c21-10a8b6a074d8
checkpoint-status | 01584482-d983-4acc-99d1-09b99f693a6c |  | checkpoint | Components to Inspect - Pass once Inspection completed
label | efadc683-e8a0-5d00-82c3-d0b58d257b82 |  | note | Inspect and complete all aspects as per the below, Add Comments/photos below as applicable
button | 8480b7ac-5426-581b-ac0b-1d0c8757e504 |  | button | Access to tank area | Yes, No, N/A
button | f94687f4-3d76-56d4-adb7-c450a71db22b |  | button | Tank clear of rubbish/debris | Yes, No, N/A
button | 059d84e1-5f3a-5e09-8fc3-619fd58b757d |  | button | Integrity of seals/penetrations | Pass, Fail, N/A
button | 7ab7c9a2-33c9-56da-bf74-dabc44ecb26d |  | button | Pass External Panel Condition | Pass, Fail, N/A
button | 0a6c0919-2a5f-582f-9095-177a63aa53c6 |  | button | Panel Fasteners | Pass, Fail, N/A
button | 2c95cf4a-9149-5294-afc2-842cfa118865 |  | button | Pass Wall alignment | Pass, Fail, N/A
button | 2f26627a-b29c-54b3-97de-71268d093dd1 |  | button | Roof External | Pass, Fail, N/A
button | 405feaba-6d22-56e3-82a8-9dd0dd1faed0 |  | button | Manhole | Pass, Fail, N/A
button | c3546462-2e58-5ec9-ba4b-0493a90b6fff |  | button | Inlet Chamber | Pass, Fail, N/A
button | a96573ea-6701-5c33-a603-f82e3fe83c49 |  | button | Level Indicator | Pass, Fail, N/A
button | 5e47053f-f084-581c-8dc6-7c3b913518d9 |  | button | External Ladders | Pass, Fail, N/A
button | 0565268a-a481-5bb0-8288-2974e9864799 |  | button | Internal Ladders | Pass, Fail, N/A
button | 77a4c0f8-9176-5e77-892c-8ebdea87bfde |  | button | Vermin Proofing | Pass, Fail, N/A
button | 9d2bb0c1-46bf-5104-9560-febf67cbdc2f |  | button | Bracing system | Pass, Fail, N/A
button | bf17688d-c284-54ea-bbee-bec3343f7b7c |  | button | Sprinkler Suction | Pass, Fail, N/A
button | 1a86a783-72c9-5227-a8ee-1427f44e8749 |  | button | Hydrant Suction | Pass, Fail, N/A
button | 708e67aa-e04a-5cff-9c47-6c47bf07fce7 |  | button | Internal overflow fitting | Pass, Fail, N/A
button | 57b3be2c-4a2f-58aa-bdf9-7384e59eb2cb |  | button | Internal tank wall | Pass, Fail, N/A
button | 9f7c756d-516b-5f3f-b2ff-68005b89b334 |  | button | Drain fitting and plumbing | Pass, Fail, N/A
button | f17415c3-c690-57a6-945a-ac8a7c691a06 |  | button | Internal liner | Pass, Fail, N/A
button | fbd03023-8208-5e8d-9491-a93caf3aeacd |  | button | Signage | Pass, Fail, N/A
button | 94e0510e-0763-5671-887d-715fc6e78a99 |  | button | Float Switches | Pass, Fail, N/A
button | a47df518-50b1-5988-ab31-463b4c02842f |  | button | Cathodic Isolation | Pass, Fail, N/A
button | d3defdae-9a25-597e-9857-0fb58019a439 |  | button | Hold down bolts | Pass, Fail, N/A
button | 740bd50d-7f4a-5b1d-a446-9e61cf5eef10 |  | button | Inspection Plate | Pass, Fail, N/A
button | 3a536d2f-781c-5ca3-8c54-b32335aff220 |  | button | Air Gap | Pass, Fail, N/A
button | 5b892dc0-7820-5eee-b429-346c5e33e11e |  | button | Physical damage | Pass, Fail, N/A
button | de94b9a0-450c-5fa1-91c4-5321b3337907 |  | button | Inhibitor | Pass, Fail, N/A
button | e96bf16b-431d-5abd-8ed5-26dfb4ed51b2 |  | button | Nozzles | Pass, Fail, N/A
button | 3de753e5-7a4c-5873-8933-541808475e2d |  | button | Power | Pass, Fail, N/A
button | 523b3ba9-f6da-5754-872c-9def427d54b3 |  | button | Draining points | Pass, Fail, N/A
button | 8ca24a4c-28d1-5be0-9f78-04d932513d9e |  | button | Water Quality Checked (Photos attached below) | Pass, Fail, N/A
checkpoint-status | 3f8acf20-2fe0-4d23-838f-fdae87ee028e |  | checkpoint | Visual Inspection - Inside the tank is clean with no signs of rubbish, dirt, etc (Photos attached below)
checkpoint-status | 5a882b2b-4b73-46c3-8eaa-ac37cca4090f |  | checkpoint | Summary
text | 4df3c664-2bc0-57ad-b1e3-801a446e8352 |  | textbox | Summary Details (Add here all Notes)
checkpoint-status | 4e557e12-9fb1-4253-b7b6-e23c6d3798a4 |  | checkpoint | Contact Details of Person Inspecting
text | 7fe08c43-d4d7-552d-b8d5-03316ac7e481 |  | textbox | Name
text | 776a6829-60d8-58cf-8b2f-76d9618d545a |  | textbox | Mobile
text | e287b226-9680-575e-bb2d-62f86e17ab84 |  | textbox | Email
checklist-flat | 5ad9180c-6960-4d33-ab72-6502b4dd5dfc |  | checklist | OHS Form 07 - Toolbox meeting |  |  |  |  | Yes | OHS Form 07 - Toolbox meeting | 727c0e64-6ba3-468c-b789-6be9f288a436
checkpoint-status | 6b5c99ba-13ed-4509-9ac0-298b5e208596 |  | checkpoint | Toolbox meeting completed & Specific Document(s) attached
text | 2033b2de-1247-5526-932b-caa1b77ac1c8 |  | textbox | Date
text | 0cecf6b8-47d4-55b1-9652-9f72adee1662 |  | textbox | Site Address
text | 409aec0c-fc9a-5020-9d10-e3177ac2d345 |  | textbox | Toolbox meeting topic
text | ffe07fb8-5f20-58b9-ac51-998356241199 |  | textbox | Toolbox Item 1 - (Add any resolutions below item)
text | f5542bc6-33dd-5b80-a1ae-90ee0a5535cf |  | textbox | Toolbox Item 2 - (Add any resolutions below item)
text | 855a0e06-063a-5b22-a716-986b05aa98ac |  | textbox | Toolbox Item 3 - (Add any resolutions below item)
text | b708b9a2-812b-5600-b4a4-d3026a4c363a |  | textbox | Toolbox Item 4 - (Add any resolutions below item)
checkpoint-status | 76b07d42-494d-4173-9c12-f1ee5416559b |  | checkpoint | Toolbox meeting pdf attached (Add below)
label | 2fd89797-02f5-523d-ac74-1512b749f395 |  | note | Wilson Plumbing & Drainage takes safety seriously and we encourage all persons representing the company to speak up if something is not right. If you find yourself unsure about something when it comes to safety, ASK! There is no such thing as a stupid question.
checkpoint-status | c01b6bda-3532-4c76-9b9a-e61d07db12c4 |  | checkpoint | Sign Off – By signing this page you acknowledge your attendance of this toolbox meeting and your co-operation with our policies & procedures
holdpoint | 5632e406-d2d0-4953-a80c-9ef165a2bf35 |  | signoff | Click to 'Add' signature's of each attendee
checklist-flat | 46590f53-2674-4581-ade1-10d0c3e4aeb5 |  | checklist | Gas BG |  |  |  |  | Yes | Gas BG | 7295e8d6-12f7-483a-acca-4cf131beee58
checkpoint-status | cb28be3e-5ae6-4ca7-b0a3-7e0daaec7cd4 |  | checkpoint | Employee trained for task
checkpoint-status | 42c224ba-251f-4f01-a40f-378f5338bde9 |  | checkpoint | Setout & alignment as per drawing (include revision below)
text | 8da4b853-6504-5bc3-9f3a-ab40cc9e96ab |  | textbox | Drawing & revision number(s)
checkpoint-status | 33ce7bb9-436f-428c-aa40-51cb9f5844a1 |  | checkpoint | Correct material as per sample register
checkpoint-status | 68174d2d-c44f-403c-951a-6edad9d5900a |  | checkpoint | Bedding material installed correctly
checkpoint-status | 0e1a14c9-6118-4b20-acab-455f72794ecc |  | checkpoint | Fittings & joints correctly installed to manufacturer's requirements
checkpoint-status | 8d0ad5e2-954b-40f0-b6cd-9fc0c47c058e |  | checkpoint | Witness marks visible
checkpoint-status | e67a1d92-196e-434a-8e17-1ace3814cf8f |  | checkpoint | Pipework laid correctly and to AS 5601.1
checkpoint-status | ec605d4a-d160-4ace-b7f5-d6ec42b1c373 |  | checkpoint | Inspection and Testing Prior to Concealment to AS 5601.1 (ESV start works notice)
checkpoint-status | 98ea57fd-b5d6-4328-9e55-d32d3f915242 |  | checkpoint | Seal open ends with caps & high light to avoid damage
checkpoint-status | c45ac9e5-f8aa-4e47-ab06-0a1d530837f0 |  | checkpoint | Identification of services via I.D tape
checkpoint-status | 46c30975-bc71-4f87-bb00-b26f720907b0 |  | checkpoint | Backfill & compaction to specification in 300mm layers
checkpoint-status | fcb7e7cc-8087-4294-83e4-fd9d1718a6e2 |  | checkpoint | Final sign off - Pass when satisfied to proceed (Any issues please comment & Add photos below)
label | 6e268631-30e7-5dcf-b66f-2a1873d40be8 |  | note | Passing above includes Builder sign-off
boolean | 07795465-55d1-5f0e-a2e9-34cd2792467d |  | tickbox | Area clean and As-Built Markup
checklist-flat | 7492d09c-0acf-47ea-bfe6-658fdaf55b0e |  | checklist | Rough In Checklist |  |  |  |  | Yes | Rough In Checklist | 737733e2-87fa-48a2-a4e3-42d67443d207
checkpoint-status | c1a80d83-5d6a-43ed-a1bb-fd8b27de4f0e |  | checkpoint | Setout & alignment as per drawing (include revision below)
text | abc30610-04ca-51d1-bb56-1792198eacb7 |  | textbox | Drawing & revision number(s)
checkpoint-status | ca5e36cb-a84d-4139-b8d8-9b6fabb11bf8 |  | checkpoint | Material type (as per sample submission)
checkpoint-status | 2e09a021-8219-4528-a578-c87d74b21128 |  | checkpoint | Welding / press fit / push fit / witness marks (as per AS 3500.1)
checkpoint-status | 716f6d8f-362b-4585-88fc-1ca7d7a956e5 |  | checkpoint | Support & fixings checked (acoustic / seismic / water hammer/ silicone) - Add Photos below
checkpoint-status | 3235bdd3-b248-4689-a641-8e6758037360 |  | checkpoint | Pipework installation checked against standards (as per AS 3500.1)
checkpoint-status | 480f6f45-343a-4d4c-9976-0ee14ae2747c |  | checkpoint | Check no cross connection
checkpoint-status | 65ca4029-81ad-4a00-a1fc-1be24d1ad094 |  | checkpoint | Heights double checked before room sign off as per sample submission
checkpoint-status | 851121c4-5a2a-4ea4-aac2-260630593af5 |  | checkpoint | Pipe risers water sealed per floor & capped off to prevent damage
checkpoint-status | cd2f1758-5a74-4108-807f-a4fef6aa58da |  | checkpoint | Correct sewer ventilation installed
checkpoint-status | 7e7aea8f-18ca-4ac9-84ab-bd9d3ccbe513 |  | checkpoint | Pressure test water lines to (1500kpa)
checkpoint-status | 3701ffe0-3b0d-464e-834e-27291e0d3ba8 |  | checkpoint | Identification of services
text | adb58804-f90b-59f5-aeb3-338812250d1d |  | textbox | Services
checkpoint-status | 75b99212-a6cb-433c-8a77-a4a991c6ccc7 |  | checkpoint | Final sign off - Pass when satisfied to proceed (Any issues please comment & Add photos below)
label | b1f3715b-80e3-5b47-bc21-20916212ce30 |  | note | Passing above includes Builder sign-off
boolean | 394ee020-eb65-50ab-b4cd-92a6e009b960 |  | tickbox | Area clean
checklist-sectioned | 7281f13d-caed-4458-93d9-a10f77186333 |  | checklist | Incident Report - Checklist |  |  |  |  | Yes | Incident Report - Checklist | 74913145-ef4d-44df-9f64-aff49c96c19b
checkpoint-group | 1f40fc74-f47c-437b-b68e-5a6fcc3d5138 |  | section | Injured Workers Details
checkpoint-status | 4610c147-e81d-4b04-a066-0e097724104e |  | checkpoint | Injured Worker
text | 79dda88e-97ac-5a77-b074-875d0c242077 |  | textbox | Name of Employer of injured Person(s) (If any):
text | f70774b1-0f77-5ba2-affb-df5b55158d14 |  | textbox | Business address of Person/Organisation in charge of the equipment:
text | dc443eb9-f3a1-55d0-bc16-77c944560e51 |  | textbox | Full name of Employee:
text | 2fde93a9-e25d-5cc3-a00c-fc1757a6f998 |  | textbox | Date of Birth:
button | 9f5c2533-ca1e-5871-9baa-81ab745331dc |  | button | Sex: | Female, Male
text | 3fe0fe23-412d-5487-b6e7-5d81d04df0c4 |  | textbox | Residential address & telephone number (if known):
text | c198d541-aaa4-5199-a9bf-b62985b2fe89 |  | textbox | Occupation of Employee:
checkpoint-group | 58abcae4-fb05-4299-8913-3e927b4b9e5f |  | section | Incident Details
checkpoint-status | 86b98576-c46c-45cc-b9d4-27e4755b4c12 |  | checkpoint | Incident
text | 49168e47-a73d-5938-a477-c75b4127694c |  | textbox | Date of Birth:
text | 16813c3a-1949-5e1b-826e-73f844f777c3 |  | textbox | Place/Location where incident occurred:
text | 72cea730-ffa2-501a-a212-170767bb63df |  | textbox | Work/activity being performed at time of incident & equipment being used:
text | c1ec029f-174a-55bd-aa4c-ae17b357b1a1 |  | textbox | Brief description of incident:
text | 1efd3ea6-6783-5129-9638-d908e2c92835 |  | textbox | Treatment given/action taken at the time of the incident: (Attach Statements below)
text | 50198c0a-181b-5a3a-b8eb-ed71619a432e |  | textbox | Name of Witnesses or Name of Person(s) who first attended the scene: (Attach Statements below)
text | 42d014c4-cf02-58dd-b91f-82c610f1fb01 |  | textbox | Action taken/intended, if any, to prevent recurrence of the incident:
label | 5f3afb77-1dfc-5863-9332-160a6a214ad0 |  | note | Add diagram or picture of incident below
checkpoint-group | 69c709da-2e62-4904-bb7c-0bc26cdc5fd5 |  | section | Treatment Details
checkpoint-status | 04f6feb6-5a6e-4673-9c32-51cc77e308a4 |  | checkpoint | Details
button | b8126070-36af-521f-bd7e-369ed2f1d9a2 |  | button | Did the injury necessitate loss of time? | No, Yes
label | 8300fb75-076f-5116-a949-be85e5126ced |  | note | If "Yes" selected
text | 0e22cf71-b090-5313-9c8d-4804a701b849 |  | textbox | Name the clinic/medical centre attended:
label | 3b1b2151-99fd-59e4-ba47-ae24bd59851d |  | note | Attach WorkCover Certificate of Capacity (Attach below)
button | 7a625f85-3f52-5cae-9f74-4e25c1df318c |  | button | Was an ambulance required? | No, Yes
button | e4f2ddcc-ac04-5cc4-ab8f-c925b5fe8443 |  | button | Was the incident reported to WorkSafe Victoria? | No, Yes
label | 9724c8c1-eae9-5206-b18d-05c6c8b3b08c |  | note | If "Yes" selected
text | fac47b9b-51ce-5059-b436-166036ab3e82 |  | textbox | WorkSafe Incident notification number is:
checkpoint-group | 56f22826-3239-4457-bffc-bd3022e694e1 |  | section | Form Details
checkpoint-status | 6d1f874c-2009-44f3-8ea3-865d9981990a |  | checkpoint | Details of Person submitting this form
text | 9079a603-bbeb-557d-9a98-72b8379be7bb |  | textbox | Name:
text | 4da1d7ac-f906-5012-880a-57b271a5e402 |  | textbox | Position/Title:
text | 6d1a52ff-ca67-5b5e-9a1e-32d5ec701177 |  | textbox | Date:
button | 29d6fbf8-e30c-5c2d-895c-0e28389dde67 |  | button | Type of Injury (Filled out by OHS Manager): | LTI, MTI, FAI
checklist-sectioned | b3d8022c-352f-4b85-879f-bef85758774a |  | checklist | Tipper Truck Prestart Checklist - Isuzu-NH Series NLR 200 |  |  |  |  | Yes | Tipper Truck Prestart Checklist - Isuzu-NH Series NLR 200 | 79539709-0aaf-4118-9a88-b098d2721a9e
checkpoint-group | f7c4f5b8-0151-4a07-a5c9-d59d4219ca41 |  | section | Prestart
checkpoint-status | 006de814-b53d-49fb-81fc-ba586e1e8407 |  | checkpoint | Details - Pass once entered
label | fefe5923-db75-59bc-8e51-229043c1ef8d |  | note | Make & Model: Isuzu-NH Series NLR 200
label | 1b6151c8-98f0-5949-a036-8ff5db0bb05a |  | note | Registration: 1PL6LJ
text | e6ea0065-64a6-53a0-b9d9-c8c2787582e1 |  | textbox | Prestart check completed on (DD/MM/YYYY)
text | 232f60d3-81a6-5fe2-b0f3-82088496c732 |  | textbox | Odometer Reading
checkpoint-group | 80ae0ecb-2aa2-4775-8379-8e1daacefe62 |  | section | Visual Inspection
checkpoint-status | b5a237af-ec72-41cc-a86c-712ecd2a7952 |  | checkpoint | Undertake Visual Inspection of each of the below
label | 616d5278-73d9-5515-a05e-09b2fa309da8 |  | note | Operator to check each item below & acknowledge checks have been made
label | e44561ce-7e6e-5ec9-9524-6b35b209d74d |  | note | Any issues/observations please add comments & photos below
button | ee6fc756-9572-546e-a1a6-040054c7f032 |  | button | Tyres properly inflated & in good condition | Pass, Fail
button | fabfb7ff-8174-5727-b431-74067c3d6961 |  | button | No wheel-nuts missing | Pass, Fail
button | 5fc1000e-0e49-5a26-8881-b0c0cfd0b2f5 |  | button | No sign of any fuel, oil or hydraulic leaks | Pass, Fail
button | d342e008-bd35-596e-bb59-5175825f56f6 |  | button | Truck does not sag to one side | Pass, Fail
button | dd326adc-7005-5b74-86e1-8d0988a5ec60 |  | button | No cracks in windscreen | Pass, Fail
button | 1d604bdf-de5b-5f7f-887f-9ff2fd7b3b10 |  | button | No cracks in headlights | Pass, Fail
button | 79c548c4-0709-5f61-9a81-1c199e58c479 |  | button | Flashing light working | Pass, Fail
button | 0abaa3f0-8711-5328-a1a1-728b8686068d |  | button | Brake lights operational | Pass, Fail
button | 8e697495-7bc7-5e70-a219-c3705933cb52 |  | button | Parking brake fully operational | Pass, Fail
button | ca8cf5f0-494c-5c89-9ba8-0cfaccf36ffe |  | button | Warning horn fully operational | Pass, Fail
button | 2b8671b4-fe9a-5158-ac68-90925c36892e |  | button | Reverse beepers/warning signals working | Pass, Fail
button | 8d0f3f70-9a00-5fc1-b263-3b9deeeb8ff2 |  | button | Indicators/Hazard lights operational | Pass, Fail
button | f484bc2f-4855-53da-af07-784f95709e0d |  | button | Interior clean & tidy | Pass, Fail
checkpoint-status | 44382a54-f820-43cd-81cc-db2c19066031 |  | checkpoint | Are there any faults to be identified (Pass-No/Fail-Yes)
text | 32572f4b-4287-5c84-bf83-dd927ec76017 |  | textbox | Please detail identified fault(s) below - Attach Photos
text | 9e887975-0b3c-527d-950c-61a041575ab3 |  | textbox | Who has the fault been reported to - At a minimum, must be reported to your Site Foreman
text | 9796bb2e-dc1e-55ad-9633-98dcd42963df |  | textbox | Date fault was reported
checkpoint-group | 22c35764-1a95-4390-a7cc-16173a92edbe |  | section | Sign-Off
checkpoint-status | 9d67a924-379a-4ef3-b142-3c50887cce2b |  | checkpoint | Operator declaration - As the operator, I declare that I have been trained in the safe use of this machine & hold a Valid Drivers Licence
checkpoint-status | 6ecb318e-cb53-4204-a7fe-f82f62c55573 |  | checkpoint | Operator Sign-Off
holdpoint | 46b58cb4-d813-440a-a79c-37c3b01d11a7 |  | signoff | Click to Add Signature + Details
checklist-flat | 34a4a4bb-1826-4cf2-8ad8-4f0e00fb621a |  | checklist | Drawings Upload |  |  |  |  | Yes | Drawings Upload | 7fc8a6e1-01fd-4c8c-8487-1a7e76fdf6f9
checkpoint-status | 9abcd224-2a2b-4ccb-b79c-944dddaaccc9 |  | checkpoint | Pass once Drawings are uploaded
checklist-sectioned | 5c87c279-39df-4c88-8bef-e9ce7820ccc6 |  | checklist | BOBCAT Tracked Skid Steer Loader T590 Prestart - Checklist |  |  |  |  | Yes | BOBCAT Tracked Skid Steer Loader T590 Prestart - Checklist | 8382fc19-891c-48d8-aa01-bfd750eae2e3
checkpoint-group | f15f8bf0-e931-42b9-aef5-23c2509bd405 |  | section | Prestart
checkpoint-status | 058b2b75-84c3-450e-b084-3a5be6f2c19e |  | checkpoint | Details - Pass once entered
label | 83c03207-dd75-57c2-9cf5-166ad1ab216c |  | note | Bobcat Tracked Skid Steer Loader - Model T590
label | 9ba24a6b-2264-5263-aaa6-3fa1f2f989c5 |  | note | S/N B3ZA12599
text | b0f7c4fc-174e-5bed-9f5d-4e5ccf9d8008 |  | textbox | Prestart check completed on (DD/MM/YYYY)
text | 31a5da84-41e5-587d-afee-ee566788ba6f |  | textbox | Odometer/Hours Reading
text | 81687655-d618-50fe-9d36-a42991047e9a |  | textbox | Location/Site
checkpoint-status | 5b0acf16-9207-4955-9f30-3874b56f8d8d |  | checkpoint | Operator declaration - Operator to check each item below and acknowledge checks have been made
label | 1ecfdbc3-c9f9-5ae3-aa21-3f556f575431 |  | note | Any issues/observations please add comments & photos below
checkpoint-group | eec8895a-8d74-4d7a-b0d0-410d309e0f2f |  | section | Visual Inspection
checkpoint-status | 2aeeb6ff-36df-4128-ad82-5978ea7ac671 |  | checkpoint | Undertake Visual Inspection of each of the below
label | f82e2477-bf3b-5861-b6b2-b7f504d0e74c |  | note | Operator to check each item below & acknowledge checks have been made
label | a2d92a69-545b-51c6-bde8-1556cc325a96 |  | note | Any issues/observations please add comments & photos below
button | de1bd9b3-08da-5271-8d07-3242db0dc245 |  | button | Engine oil level checked and at appropriate levels - Attach photo below | Pass, Fail
button | 6a8b5fac-8341-57e1-9d7c-2c7210d63d1a |  | button | Coolant levels checked and at appropriate levels - Attach photo below | Pass, Fail
button | 18b3bc4f-f516-50b7-8c70-0e10eedcf4ed |  | button | Hydraulic oil level checked and at appropriate levels - Attach photo below | Pass, Fail
button | 1f58f2fe-7477-5591-8806-8072a611d819 |  | button | No sign of any fuel, oil or hydraulic leaks | Pass, Fail
button | e5d9b1e8-09af-5ecd-8572-2d78208a4494 |  | button | All required points greased | Pass, Fail
button | 7e7f1548-c718-5dc9-9676-3acdc3bd75af |  | button | Track tension checked and adjusted if required | Pass, Fail
button | fc093792-6bd3-52c9-8205-1c68914b993d |  | button | Exterior checked and in good condition | Pass, Fail
button | 17b004fb-9d3e-57d6-a801-9572826d2151 |  | button | Interior clean & tidy - Attach photo below | Pass, Fail
button | e87ac3d7-5080-5b70-bf40-9ad74f1b4ed3 |  | button | Warning stickers displayed in and out of machine | Pass, Fail
button | 9b7730af-95b6-5248-9f0c-0e6a72e0fb51 |  | button | No cracks in windscreen | Pass, Fail
button | 32154c4e-fd66-570c-b93f-bce8eee85506 |  | button | Flashing light working | Pass, Fail
button | 6f18d00c-50b8-5da3-a187-418b9e7db18b |  | button | Warning horn fully operational | Pass, Fail
button | 367a737b-d9ce-5de5-8f0a-7759825c2837 |  | button | Electrical system checked and all lamps in cab light up | Pass, Fail
button | 2674c4d9-ff8b-5a30-9940-870733ebac2e |  | button | Reverse beepers/warning signals working | Pass, Fail
button | 7a32d2f9-7d72-5f51-9b40-936b6d118674 |  | button | Steering Operational | Pass, Fail
button | e440390f-2c72-51cd-9f8a-0a4050b70041 |  | button | 4 in 1 bucket working as it should be | Pass, Fail
checkpoint-status | 53788792-74a4-464e-b632-ea9eb5dbbf9d |  | checkpoint | Are there any faults to be identified (Pass-No/Fail-Yes)
text | 3ba2c2fb-0965-5d27-8ce5-9c0a037294f5 |  | textbox | Please detail identified fault(s) below - Attach Photos
text | 83ea8583-8642-55b0-9138-ab07dfad9015 |  | textbox | Who has the fault been reported to - At a minimum, must be reported to your Site Foreman
text | 27c04787-9bb5-5012-a6de-a3737a2bc66c |  | textbox | Date fault was reported
checkpoint-group | 24b23a80-9c9b-427f-ad1f-e0c5af585c9b |  | section | Sign-Off
checkpoint-status | 7f065116-9f03-4c3e-9d4c-02b598d84c40 |  | checkpoint | Operator Sign-Off
button | 8c91d6da-e2f5-5976-ac34-dc8048e1cc4a |  | button | Attachments buckets & breaker in a secure location on completion of days work - Attach photo below | Yes, No, N/A
holdpoint | 729d156e-93b4-41a9-9e74-29e9e45016b7 |  | signoff | Click to Add Signature + Details
checklist-sectioned | c8dec046-c92a-45d9-bda6-276617e05f1a |  | checklist | OHS Form 21-A - Confined Space Entry Permit - Checklist |  |  |  |  | Yes | OHS Form 21-A - Confined Space Entry Permit - Checklist | 8b08b92a-dca3-4b9f-82d0-e28a9ca9762d
checkpoint-group | 4e457aa9-e402-442a-97db-a387703df37f |  | section | Pre-Entry Preparation
checkpoint-status | a53c29a7-f9cb-489c-b6b6-d57741d9ee21 |  | checkpoint | Have all workers involved in the task read, and signed the SWMS
checkpoint-status | 2d2fdc8c-56e3-4ffc-86b2-4c30b7487bd1 |  | checkpoint | Has the gas monitor been calibrated and current sticker on unit
checkpoint-status | 532dd3dd-6da2-4442-81c3-90fffa695542 |  | checkpoint | Is all Confined Space equipment being used in good condition
button | a1c53ae5-3578-5ff8-8bd0-010650631117 |  | button | Is recovery equipment deployed at the entrance of the Confined space | Yes, No
button | 28d6a325-5c93-554b-8434-4422c164b5e6 |  | button | Are hazardous fumes being creating near entry of Confined Space | Yes, No
button | f4ddf2c7-ac45-5660-8082-974955315921 |  | button | Is mechanical ventilation required | Yes, No
button | aeeaa756-e77a-51bc-8d01-e67b5fd537b3 |  | button | Has the fan being used been tested and tagged and in good condition | Yes, No
checkpoint-status | 853eaa2c-24b8-4a8b-b97a-a6a6def569a5 |  | checkpoint | Is there a risk of services discharging into confined space
button | 9c49b648-3b46-50a1-a9cf-53a4a7b02735 |  | button | If yes, have these services been isolated and locked out | Yes, No
checkpoint-group | 77545342-09f3-4472-be3f-b94d8fab7eb3 |  | section | Emergency Preparation
checkpoint-status | b914658f-2022-4d19-90c1-f4443f6aa138 |  | checkpoint | Has the separate Confined Space Entry Permit been completed (OHS Form21-B)
button | 940edfcc-15d3-5e67-ac89-29558d8142c9 |  | button | Has the Standby person signed into Entry Permit | Yes, No
button | f11ca83d-0055-55e5-8063-30ad4e2ae099 |  | button | Has the Standby person read and signed into current SWMS | Yes, No
button | eca03af8-6c72-505c-9147-fd44c5c41503 |  | button | Does the Standby person have effective communications with entrants | Yes, No
button | ecc89913-44c6-5ebe-8d1d-1014cc2c47de |  | button | Does the Stand by person have Emergency services contact number | Yes, No
checkpoint-status | 5675eddc-24dd-4a43-a9bf-899694948028 |  | checkpoint | Have entrants been trained in the safe entry of Confined Space
checkpoint-status | a15e74e5-a544-478e-b09a-80b9e7adb200 |  | checkpoint | Have combustible materials been removed from the entry
checkpoint-group | 38e177d0-3152-4a8c-bd5e-1d1af2abd8b5 |  | section | Entering Confined Space
checkpoint-status | a3c6f1d6-9424-4f88-b82c-fc6bdddf65a0 |  | checkpoint | Is signage in place near the entrance of Confined Space
checkpoint-status | bb06f045-eaac-4bfd-ac60-6b6ead20904e |  | checkpoint | Is adequate access and egress provided to entrance
checkpoint-status | 3c8ea7bc-ed1e-431d-aeca-14c0e9da666f |  | checkpoint | Does any water/liquid need to be pumped out prior to entry
checkpoint-status | 3158e416-159e-4628-a9ce-03786a3b0b22 |  | checkpoint | Is adequate supply of fresh air available for the duration of the entry
checkpoint-status | e20c1b60-958a-42ea-8439-ef83bf42c47e |  | checkpoint | Is a charged fire extinguisher at the entrance of confined space
checkpoint-status | 5896ce88-72ac-4c4b-9c59-6acfa9d415ec |  | checkpoint | Is a first aid kit available if required
checkpoint-status | d6f15e35-bdc4-4620-8202-6f25ff28c2ef |  | checkpoint | Has Client and/or Principal Contractor been briefed on nature of works
checklist-sectioned | 762c2f7f-eda4-4b4a-8a35-299f4c81b848 |  | checklist | Hitachi ZX225US-5B Excavator Prestart - Checklist |  |  |  |  | Yes | Hitachi ZX225US-5B Excavator Prestart - Checklist | 913b3473-5df2-48f7-a10b-4b34baa3b6ec
checkpoint-group | c082d0c3-5448-4345-9fb9-1e05ab3d0f23 |  | section | Prestart
checkpoint-status | 6ecf329f-7059-4a1b-8540-69536feb0b15 |  | checkpoint | Details - Pass once entered
label | 1bf702c4-4649-5f9f-8f88-f463d67783d0 |  | note | Hitachi - Model ZX225US-5B
label | c6d1f343-b672-5692-8d2a-7530ba648248 |  | note | S/N-HCMDCN21J00308416
text | a323c4c0-a74f-5837-bd07-b10976acafd3 |  | textbox | Prestart check completed on (DD/MM/YYYY)
text | bc221bd0-518b-5b03-93d8-70bacfebb12a |  | textbox | Odometer/Hours Reading
text | 9278a99d-191c-5ad5-99c4-f384b67acc7c |  | textbox | Location/Site
checkpoint-status | 6a497dd4-647f-456f-b010-15205886e621 |  | checkpoint | Operator declaration - As the operator, I declare that I have been trained in the safe use of this machine, hold appropriate qualification to operate and have been VOC'ed
label | db3cca1d-14a9-5c49-b8ce-4f1044976236 |  | note | Any issues/observations please add comments & photos below
checkpoint-group | 9e26633b-66c3-480c-a131-2bbff8d66b7c |  | section | Visual Inspection
checkpoint-status | 6a192876-3d26-4240-a085-e11f80113271 |  | checkpoint | Undertake Visual Inspection of each of the below
label | 732176f0-3120-5cc1-9004-8f7fe2836f68 |  | note | Operator to check each item below & acknowledge checks have been made
label | 9aa13218-7f1f-5110-9958-fa8e5c29a266 |  | note | Any issues/observations please add comments & photos below
button | 8865a1b1-8bbb-5864-ad94-d3431cda4887 |  | button | Check cooling water levels and replenish if required - Attach photo below | Pass, Fail
button | 908bb8b2-237e-5adf-b354-4552eae7acfc |  | button | Check water separator in fuel line and drain if required - Attach photo below | Pass, Fail
button | c021b328-20e6-5d85-b6e3-a801c76f8342 |  | button | Check dust indicator | Pass, Fail
button | 115cfe33-0ece-52be-8149-b3e82e5e8e58 |  | button | Engine oil level checked and at appropriate levels - Attach photo below | Pass, Fail
button | d10d898a-fc91-54a1-93dc-024693f815a8 |  | button | Hydraulic oil level checked and at appropriate levels | Pass, Fail
button | b036ffb9-b156-5d3c-bc93-1daa4ba1f8f3 |  | button | Battery water levels checked and at appropriate levels | Pass, Fail
button | c9dbf90f-25b8-5683-b127-1e13b7415008 |  | button | Track tension checked and adjusted if required | Pass, Fail
button | 8b813288-a03b-583d-a2a9-bc98870a9b92 |  | button | All required points greased including Hammer | Pass, Fail
button | 100ae3c1-12a1-5507-9f08-09aad5487528 |  | button | No sign of any fuel, oil or hydraulic leaks | Pass, Fail
button | 872bad41-fb0c-539a-9d58-ca4f13ba16e8 |  | button | All link pins in place | Pass, Fail
button | 8d5940bb-892e-565b-b63b-40a6fae3a028 |  | button | Electrical system checked and all lamps in cab light up | Pass, Fail
button | 8b21b010-022c-592d-a501-821769727171 |  | button | Flashing light working | Pass, Fail
button | 6ff9b1ad-1ba0-55dd-be0f-0370dcc66b54 |  | button | Warning horn fully operational | Pass, Fail
button | 438ea6e6-7be4-5f01-a5c1-482b1950dbe3 |  | button | Reverse beepers/warning signals working | Pass, Fail
button | cb9798c6-e469-55c0-b743-4acbed19e6c8 |  | button | Exterior checked and in good condition | Pass, Fail
button | ca1a9593-84cc-5015-8264-a151f7318aa2 |  | button | All attachments accounted for and are in acceptable condition | Pass, Fail
button | 6bfb1a3a-1514-5adb-bb64-d0cba390af51 |  | button | No cracks in windscreen | Pass, Fail
button | 6e9ba441-8f4e-59e4-ade6-29ed8657974e |  | button | Indicators/Hazard lights operational | Pass, Fail
button | e54dd85a-ac00-5550-83cf-a118ae041329 |  | button | Interior clean & tidy - Attach photo below | Pass, Fail
checkpoint-status | 5258ac33-de6c-4d74-b167-032adf987bc7 |  | checkpoint | Are there any faults to be identified (Pass-No/Fail-Yes)
text | e6dbd8af-dca5-55a7-862e-40d6ef0dd18e |  | textbox | Please detail identified fault(s) below - Attach Photos
text | 7713c50e-67f6-5aa3-be10-5f42a9765f1a |  | textbox | Who has the fault been reported to - At a minimum, must be reported to your Site Foreman
text | fae71e96-bd0a-5dd7-ab62-909267f4e448 |  | textbox | Date fault was reported
checkpoint-group | 75d113d1-5551-4b9d-94c1-966a57a52008 |  | section | Sign-Off
checkpoint-status | 04f3778f-7d66-4555-9f9b-8702202f2f63 |  | checkpoint | Operator Sign-Off
button | 448a6713-adfc-5986-a920-ee53ab268854 |  | button | Attachments buckets & breaker in a secure location on completion of days work - Attach photo below | Yes, No, N/A
holdpoint | 4c2fc479-adb0-4fae-97fc-9774fa14eea9 |  | signoff | Click to Add Signature + Details
checklist-sectioned | 1e1a53ea-9da3-4abf-8a64-710234edb18c |  | checklist | Service Log - Thermostatic Mixing Valves (TMV) |  |  |  |  | Yes | Service Log - Thermostatic Mixing Valves (TMV) | 95c7c53d-2e39-44bc-88c5-072cb48142a3
checkpoint-group | dea18991-7baa-4793-9f46-64d9683e2b94 |  | section | TMV - Service Log Sheet
checkpoint-status | 96169afc-847c-49c3-8439-a5554050a85b |  | checkpoint | Service Log Details
label | 23151366-1558-5ddc-8493-f5b7e4710251 |  | note | Use a seperate sheet for each valve
text | fda98860-81c1-54ee-bfb3-d997794c0764 |  | textbox | Name of Establishment
text | 09fc78f6-b884-52b5-9830-2d8759ca34ea |  | textbox | Address of Establishment
text | 8e006d40-898b-50d2-91a9-2943949c4526 |  | textbox | Contact Person
text | 27402730-34c4-5155-80bf-728f68cda68c |  | textbox | Phone Number
text | ddbdc975-9493-5185-8d41-f56bfd3d20d5 |  | textbox | Work Order Number
text | 669b7545-18fa-50fb-94f6-0910299ed71c |  | textbox | Date
text | 31907c56-7c4d-5cb1-94e3-79721b16705c |  | textbox | Make & Type of Hot Water Unit
text | 2a736c67-e57a-5497-86fa-0548fbf6db31 |  | textbox | Make of Mixing Valve
text | 46da13d7-e1af-510a-8efc-3ef9fe661698 |  | textbox | Model
text | 0a932ad4-9d06-560b-ae23-ae93f5fa55d1 |  | textbox | Size
text | f0ad1eb0-18c7-5cb9-9fd6-41fa4c592598 |  | textbox | Valve Location/Building
text | e74c5568-beea-5985-a5c3-24c2bcfd0972 |  | textbox | Room or Area Designation
checkpoint-status | 732886d0-d251-494c-bfb8-416b3a250d9e |  | checkpoint | No. of Outlets Served (Pass when Entered)
text | 7ccaeb88-1ba4-592f-9b34-28a19d59ff9c |  | textbox | Total No. of Mixing Valves On-Site/Building
text | 788a518b-074c-56cf-bd0d-454050109b20 |  | textbox | Baths
text | 6e0ac9fc-753e-53e7-bba3-23a9e922d1d4 |  | textbox | Basins
text | aa12b185-c3d0-5f72-9f42-ac61cc07e960 |  | textbox | Showers
text | 48af0a79-e874-50b5-9f48-482a5ba7b2d1 |  | textbox | Other Outlets (Add Details)
checkpoint-status | 864b4e5c-d1fe-4af5-94dc-757902c43432 |  | checkpoint | Valve installed to requirements of valve manufacturer / supplier, Department of Health & the local water supply authority
label | 9759ff22-dd1f-525c-a682-3bd80044b70a |  | note | If Failed - Provide Details below
text | c06aae61-5653-56d5-aad4-3eb59b1ea564 |  | textbox | Failure Details
text | bcb63160-c7ca-5828-900f-b3098de5fef0 |  | textbox | Date of Previous Service on this Valve
text | 3c510691-f4e5-5914-b53c-f84bcafe7482 |  | textbox | Previous Service carried out by
button | 1e69610d-59f0-5bac-98fb-29b1ae0ac4b1 |  | button | Any current complaints concerning installation or operation reported by establishment personel | Yes, No
label | 984adea6-d9f6-55c4-a7dc-8eb29ab7be19 |  | note | If NO, Provide Details below
text | cfe6b1f9-c03e-5659-af4c-be4a774dcbe2 |  | textbox | Failure Details
text | eba799f9-6324-59e9-8092-d491c59b5db6 |  | textbox | Particulars of Service Work carried out
text | 5f5a2421-8b6a-5d2d-9356-252f85a966e0 |  | textbox | List of Items replaced & Part Numbers
text | 84cbe454-d596-584b-a94d-4fd04c06c51f |  | textbox | Temp, of warm water at outlet
checkpoint-status | d3aacf67-748a-429a-84e9-58d8fc93c3fa |  | checkpoint | Fail Safe Test (Add comments below)
checkpoint-status | 9467b593-9131-4b30-af69-231980e80e48 |  | checkpoint | Valve considered satisfactory for further use
label | 1c08af9b-b37e-594b-8205-04a519c78737 |  | note | If NO, Provide Details below
text | 3ab1ed38-d8a9-53b6-9283-df44d23c52ec |  | textbox | Failure Details
text | 1fe348d4-b956-50fd-bb7f-e34c42d89473 |  | textbox | Next Service Due (12 Months Maximum)
checkpoint-group | 51a17137-0f5c-4543-b8de-512036684afd |  | section | Service Log Details
checkpoint-status | a47580ef-e68e-4618-aefa-46fdeacfba24 |  | checkpoint | Sign-off (Pass once completed & signature Details added)
label | feffb232-6bca-54e1-9317-ceb73201b618 |  | note | I hereby certify that all work has been carried out in accordance with the valve manufacturers / suppliers warranty published maintenance / service instructions, the requirements of the Department of Health and the local water supply authority
label | d40c6631-831b-5cc8-8064-4ed6be323a68 |  | note | NOTE: A duplicate copy of this report is to be retained at the site for any inspection by authorised persons
text | 7a74700c-1156-5e7d-8152-b9e6d4ce03f0 |  | textbox | License Number
text | b7c95794-cad0-515f-ba0f-4dc931dbce48 |  | textbox | Contractors Authority No
text | 1374ddd2-be70-565d-9cc5-e4ed4f118beb |  | textbox | Date of Service
holdpoint | 74e1c08f-34db-4437-9de3-076cad773846 |  | signoff | Click to Add Licensed Plumbers Signature
checkpoint-group | f66180c3-bbd9-43e9-a899-611992d7a98a |  | section | Valve Install
checkpoint-status | 597f83fe-7d63-460f-b2dc-7fee6b194711 |  | checkpoint | Valve Installation Details
text | 67123edf-039e-5d42-b168-52483d37b75f |  | textbox | Valve size & Installation recommended by
text | 8d55781a-5fc8-54a8-a56e-11f75d836660 |  | textbox | Valve Supplied by
text | 7c29e247-afed-5894-b581-6612749ebbf8 |  | textbox | Valve Comissioned by
text | 34fd7ed5-66d2-5c14-b11d-0d27d6859fba |  | textbox | Date of Installation
text | 292e5dc1-4562-5806-855f-f29836acb4e7 |  | textbox | Drawing No. & Revision
text | d7376db2-2b22-5c9f-8da4-f3fb93195e41 |  | textbox | Certificate of Compliance/Inspection No
checkpoint-status | b3fb965f-6d9e-47e7-b145-d6f1360f9054 |  | checkpoint | Service Manual On-site
text | 3b6a99d5-32a1-5d7b-b095-7b3f31aa3796 |  | textbox | Report received by
text | e6c6bb98-01b1-5842-b25d-085b801c5aae |  | textbox | Position
text | 41d2ab3e-a762-51ec-b99c-b1f9ecdf874e |  | textbox | Date
holdpoint | 3703678b-9f0f-4dfa-9e86-07ef94ca32fa |  | signoff | Clcik to Add Signature of Receiver
checklist-flat | 6efb6916-897f-4174-847a-5ba306137dd0 |  | checklist | Variation |  |  |  |  | Yes | Variation | 95fef832-78e8-4685-81a5-49376d8663a0
checkpoint-status | f07e8134-e4ba-4e2e-bce0-29073962822e |  | checkpoint | Variation Details Complete (Pass once inputted)
text | d06880b9-eb93-535a-9f8a-f6592effbcab |  | textbox | Variation Name
text | 2580351d-00fc-5bd9-b5ab-763afccec0c4 |  | textbox | Variation Description
text | 846b6ceb-7ce0-5387-ba24-e8922df988f8 |  | textbox | Materials & labour breakdown (Names, Hours & Material(s)/Quantities)
text | cc2c2889-0a41-5a23-8cca-e785bc8f6491 |  | textbox | Acknowledgement
text | 993ad5bf-86c0-56e6-855b-1ddf2ff2e793 |  | textbox | Signature/Reference Mail
checkpoint-status | ed581f8a-a22a-4498-b865-b4637ab6707d |  | checkpoint | Photo(s)
checkpoint-status | 9cf85eac-acdd-4135-8c81-6f5462e6682e |  | checkpoint | Supporting Documentation (Attached or Referenced)
checkpoint-status | ce9cd641-098f-4511-ac18-2de20b299cf0 |  | checkpoint | Variation Sign-Off - Click to Add signatures below
button | 6d0634e0-f8f9-5599-99ed-ae8354a54e88 |  | button | Wilson Representative Signature Added below | Yes, No
button | e2a71ac5-c790-52cc-8201-311843cca675 |  | button | Builder Representative Signature Added below | Yes, No
holdpoint | 1a60eeed-0c17-46c1-9ca9-e35007875423 |  | signoff | Click to Add Signatures of Wilson & Builder's Representative
checklist-sectioned | 58a497d2-f447-4cd1-8744-66560fd7d3d6 |  | checklist | OHS Form 10 - Subcontractor Compulsory Start Up Meeting Agenda |  |  |  |  | Yes | OHS Form 10 - Subcontractor Compulsory Start Up Meeting Agenda | 97745654-ae4e-4954-a64a-3f79dbdc1d04
checkpoint-group | d316fa6e-8c41-4f6d-a7ad-8e3a2906e4db |  | section | Part A - Details
checkpoint-status | a556a8bc-6db3-48aa-b482-e29fedfdd25c |  | checkpoint | Details - Pass once entered
label | d482ea97-89f4-5b72-a3cc-b56c90650ebf |  | note | This document is not a contract. Its purpose is to establish and agree upon OH&S requirements prior to any mobilisation to site
label | 8cc87689-a6a9-59f1-871a-72f206aa090e |  | note | This compulsory Start-Up Meeting process is applicable to all Sub-contractors engaged to carry out the any works whatsoever and as deemed necessary by the Wilson Plumbing and Drainage Project Manager
text | d94e7dd0-c58e-549f-a867-8291c3d332c2 |  | textbox | Project
text | 1d147228-4cf8-5330-9184-453edede0bff |  | textbox | Trade
text | f8322296-548c-5d66-a844-08d6acbb3bf2 |  | textbox | Company Name
text | a9adff1d-7014-59f0-83ec-cf725317583d |  | textbox | ABN
text | 76395f12-2151-5541-b175-ce35126397b5 |  | textbox | Site contact person
text | f2b2e695-028c-5655-aa04-c02aa0701fa7 |  | textbox | Phone
text | b75a60ff-85b8-51c2-9eef-f1c35755f69e |  | textbox | Name of person completing this form
text | 8fc4b051-3e21-5761-82a9-76e2a2b65f83 |  | textbox | Position
checkpoint-group | 0febf8f1-774a-46a9-8e90-b606e89bb2ea |  | section | Part B - Administration Requirements
checkpoint-status | 095557de-14f4-403d-813a-eff79d98b3c7 |  | checkpoint | Please supply Wilson Plumbing the following documentation prior to site mobilisation - Pass once completed
checkpoint-status | 9389074d-13be-4dbe-a8eb-b3cdb4e408de |  | checkpoint | Administration requirements - Pas once each of the below is received (Attach below)
button | 9aa83b94-6199-50d4-a768-7a8fdb46af22 |  | button | Workers Compensation Certificate of Currency | Yes, No
button | da4da02e-472a-54ab-895c-9247814000f5 |  | button | Superannuation scheme Certificate of Currency | Yes, No
button | b259e8ce-5f5e-54de-a2a9-39e8a88c52f9 |  | button | Long Service Leave Scheme Certificate of Currency | Yes, No
button | c9f928d8-9fbd-593b-ab9f-0481f8d28365 |  | button | Redundancy scheme Certificate of Currency | Yes, No
button | e11cb094-3e3d-57e0-a1b4-b37b2e5a369c |  | button | Public liability Certificate of Currency | Yes, No
button | 282be2fd-de35-51ce-a955-49a769f62b47 |  | button | Will certificates of currency for the above schemes be provided monthly? | Yes, No
button | 883183c1-a5fd-5bbe-8dbe-6d0159c92b15 |  | button | Has your company received any prohibition notices from Worksafe | Yes, No
text | 3f7f7c50-9737-572c-85f0-87161a5638bf |  | textbox | If Yes to the above, please provide details
button | 5b6a0798-2bb0-52ad-92ec-dfc0eb322840 |  | button | Has your company ever been prosecuted or are there any prosecutions pending for breach of Health and Safety Act? 4. If yes, please provide details. | Yes, No
text | c8a2518b-1f80-564e-9954-72b0373dccf8 |  | textbox | If Yes to the above, please provide details
button | 914c023d-dcf0-58a8-b715-2da34ec50e7e |  | button | Does your company confirm they will comply with labour laws related to legal age of workforce, and all employees will be eligible to work in Australia as per Immigration laws | Yes, No
button | 2749bc4c-6c25-53a7-bd46-7755eebef6a8 |  | button | Is your company fully aware of its responsibilities under the applicable health and safety laws and regulations | Yes, No
button | bd86205e-c0bf-5c40-bd05-30e6f9b1d112 |  | button | The subcontractor agrees that all their employees attending site will have obtained a National Crime Check, no older than 6 months and evidence provided prior to site mobilisation | Yes, No
checkpoint-group | dfacf862-53ed-4acc-a4fb-62bc29d61861 |  | section | Part C - Site Compliance
checkpoint-status | 468e3964-24e9-45bf-b956-3f23d1aa0a4b |  | checkpoint | Please pass once you have confirmed/supplied the below
label | 0eb997c9-a1cf-55d4-b08e-c8e498a8a1ac |  | note | Please add any comments below as applicable or required
button | a21fecb2-df82-58c7-b0f5-d1225ee1d8a3 |  | button | The subcontractor must provide Safe Work Method Statements (SWMS) for all high-risk work being performed | Yes, No
button | 975cb067-c3b3-5723-a87c-b328a45456f9 |  | button | The subcontractor must provide Material Safety Data Sheets (MSDS), no more than 5 years old from the date of issue, for any hazardous substance/chemical used on site | Yes, No
button | ec502051-cb5b-5443-8be6-6a559a9b5485 |  | button | The subcontractor agrees that employees attending site will have completed the mandatory Construction Induction (White Card) Training and evidence shown upon request | Yes, No
button | c0774c15-30b5-5a7f-bd61-14156c283689 |  | button | The subcontractor will ensure their site employees attend a site-specific induction upon arrival to site for the first time | Yes, No
button | 47691d50-998e-5aa1-99fd-b003c2a2e46a |  | button | The subcontractor agrees to adhere to all site safety policies and procedures, including Wilson Plumbing & Drainages’ site OHS Management Plan | Yes, No
button | 8df25dce-d7d0-5c0e-9a98-ef1c34ce4164 |  | button | The subcontractor will ensure all employees are inducted into work procedures/SWMS provided for site prior to commencement of task | Yes, No
button | 28c3471d-d366-5cd4-a91a-0c6d6341ae91 |  | button | The subcontractor agrees they will always provide suitably qualified and competent supervision | Yes, No
button | d5709e64-3fb1-5c58-b2e7-d538e559e3d7 |  | button | The subcontractor will ensure all employees attending site have received adequate training and hold appropriate qualification to perform tasks under their contract scope of works | Yes, No
button | 439e1d93-18a6-5f18-a9c4-ed530885562a |  | button | The subcontractor agrees to provide appropriate safety equipment/PPE to its employees and ensure PPE is used correctly as per site requirements | Yes, No
button | 40df71c5-06d5-5dcc-a630-532977dad8c1 |  | button | The subcontractor agrees to report their workforce numbers to Wilson Plumbing & Drainage Site foreman at the beginning of every shift for emergency evacuation purposes | Yes, No
button | 1484b107-6393-541f-9e52-241d5f0c4462 |  | button | The subcontractor agrees to report all incidents/injuries to Wilson Plumbing & Drainage without delay | Yes, No
button | db3eebf4-1f42-57d4-abc1-f4cb6b796fad |  | button | The subcontractor agrees to have all electrical tools and equipment tested and tagged, in good working order and will supply electrical register upon request | Yes, No
button | c1077345-45f0-5c5c-ba37-b3643ae2509a |  | button | The subcontractor agrees all plant and equipment brought to site shall be in good working order as per manufacturer’s specifications/recommendations with all guards, locking devices, safety pins etc. in place | Yes, No
button | 3bd62df8-bc56-5d5e-b87a-385d71853f1b |  | button | The subcontractor agrees to provide current plant risk assessment, no older than 12 months for all plant (including scissor lift) prior to operating on site | Yes, No
button | c6eab8f0-4add-50ba-98e2-3d4e987ff1e6 |  | button | The subcontractor agrees that all plant operators are to complete daily operators checks, recorded in log book prior to use and be submitted upon request along with any service reports/documented repairs carried out | Yes, No
button | affc6ce2-f20e-5db2-bace-feececc53191 |  | button | The subcontractor agrees to provide testing certification for all lifting gear used on site | Yes, No
button | 89edaa17-aede-5963-ad00-ac415fbf64c3 |  | button | The subcontractor agrees that any items identified through the OHS consultative process or weekly site inspection pertaining to their trade will be closed out within the set timeframe | Yes, No
button | 1f540e42-dded-5626-bc34-4d6fa284d894 |  | button | The subcontractor agrees to attend daily prestart briefings and regular toolbox meetings conducted by Wilson Plumbing & Drainage and/or the Principal Contractor | Yes, No
button | 7c399a68-91a8-5c65-b9a4-87af74c43d59 |  | button | The subcontractor agrees that failure to maintain appropriate housekeeping may result in cleaning costs be charged onto your company | Yes, No
button | a1b2a1ee-efc6-5a37-9f04-859d9875383c |  | button | Will the Subcontractor be subletting any part of the works | Yes, No
text | eca4a337-df2a-5d2f-a4ad-40c1dc402cb5 |  | textbox | If Yes to the above, please provide details
label | 1ebd82dd-f7c8-5784-aebb-cf5dea666443 |  | note | Note - All secondary subcontractors engaged by the subcontractor shall meet the same requirements
checkpoint-group | c444d1d2-5b7b-437b-939d-6f4c2b4be377 |  | section | Subcontractor Injury Statistics
checkpoint-status | 2b6360d1-f72f-4e65-8cce-31307c7521ba |  | checkpoint | Number of LTI's
label | cd1adb16-4328-5b2c-b2e8-ad501078adc9 |  | note | Lost Time Injury (LTI)= An occurrence that resulted in a fatality, permanent disability or time lost from work of one day/shift or more
text | 583e5112-d105-5529-8097-0476eb2610ef |  | textbox | 2017
text | c9357acb-2d39-58b4-858f-95500a8f96bf |  | textbox | 2018
text | 397b4a28-09e9-5686-aa31-202d7eb7bfc9 |  | textbox | 2019
checkpoint-status | c4377c19-8764-43ca-9d3a-dab02c05172c |  | checkpoint | Number of MTI's
label | fb5deb96-acf0-5dec-8c25-a1c7cf153b60 |  | note | A Medical Treatment Injury (MTI)= A work-related injury resulting in the management and care of a patient to combat disease or disorder, Including any loss of consciousness
text | 1b8ed336-79f0-5b95-858f-e4d988d8587d |  | textbox | 2017
text | 1a575927-7564-504e-9c8d-b2ed86b1544e |  | textbox | 2018
text | db083579-687a-5644-8184-556af246640a |  | textbox | 2019
checkpoint-status | 6159138b-2371-4af2-816c-cf70273ec486 |  | checkpoint | LTIFR
label | 9cf39496-2408-5243-b838-ae0352358500 |  | note | Lost Time Injury Frequency Rate (LTIFR)= Number of LTI’s multiplied by 1 million and then divide the result by the number of hours worked
text | adc3354a-596b-562b-8c4f-8e19dbf81368 |  | textbox | 2017
text | fe85414c-0110-5331-b14e-9e0fd47a4f41 |  | textbox | 2018
text | 620aad3b-55fa-5b3e-a1dc-45bda44cf5e1 |  | textbox | 2019
checkpoint-group | 8aad8ac6-d79a-433f-9709-5c2ae2da5d5d |  | section | Sign-Off
checkpoint-status | aef43cff-5298-4664-928c-7578d4ff2dc6 |  | checkpoint | I acknowledge that by signing the below, I fully understand and agree to abide by Wilson Plumbing & Drainage Health and Safety requirements and expectations they have for their subcontractors
button | 6dedc437-4d26-5160-9b70-f23d8d97c4be |  | button | Subcontractor Sign Off - Signature added below | Yes, No
text | c6295f28-83b6-51a0-a7cd-4c935ad17256 |  | textbox | Role
button | b11f6b9c-e346-5b0e-86ca-dc8bf9bb1314 |  | button | Wilson Plumbing Representative Sign Off - Signature added below | Yes, No
text | 41492981-80ae-5eb0-b3a8-0f9302203d31 |  | textbox | Role
holdpoint | 34fc9563-1f46-4701-a5dc-2ea66f6698a9 |  | signoff | Click to Add signatures below
checklist-sectioned | 15d72fa8-d97a-4647-bd68-1859dfcc96ae |  | checklist | Slab Penetrations Template |  |  |  |  | Yes | Slab Penetrations Template | 988b2f94-70e6-44d7-9bfa-cda60650061a
checkpoint-group | 9377d607-7e50-4baf-a878-0182588b4ae1 |  | section | Pour 1
checkpoint-status | 050eb6cd-b556-4c88-a002-c8ec84e5661b |  | checkpoint | Setout & alignment as per drawing (include revision below)
text | eda326a2-b498-520e-97da-00358170f7a9 |  | textbox | Drawing & revision number(s)
checkpoint-status | e7477e58-7cd5-44d2-bdd5-acf8433304a8 |  | checkpoint | Fire protection installed (as per approved samples)
checkpoint-status | fca45c77-de00-4cf9-a3fc-f28883efc906 |  | checkpoint | Support & fixings done correctly
checkpoint-status | 2398d539-ea7b-420e-94ed-5125a18856e4 |  | checkpoint | Pipework laying & lagging acceptable
checkpoint-status | 97942751-5d8e-4210-ac03-d263d43a56f0 |  | checkpoint | Material type (as per sample submission)
checkpoint-status | 9eb1345b-2e8c-42ef-949f-0469a67b706b |  | checkpoint | Pipework tested (add below)
text | d5ca6677-30e9-57a6-9792-0358cfef12a6 |  | textbox | KpA of test
checkpoint-status | 65084325-c3f9-43e2-8eda-26a8653402f9 |  | checkpoint | Penetration secured down for concrete pour
checkpoint-status | 9767aa0e-ead2-44a8-83a4-e6b27bf18d1b |  | checkpoint | Final sign off - Pass when satisfied to proceed (Any issues please comment & Add photos below)
label | 5119592f-1dde-58cb-8e16-20f8d136bb19 |  | note | Passing above includes Builder sign-off
boolean | 2b42e1a1-176c-5f68-bf9f-4a3e0b95f150 |  | tickbox | Area clean
checkpoint-group | d3a89617-72cc-4191-8921-bea803680f37 |  | section | Pour 2
checkpoint-status | a27cb97d-1607-4982-b42b-84071568024b |  | checkpoint | Setout & alignment as per drawing (include revision below)
text | 1a607983-5d01-5377-be62-b36ab12eec3e |  | textbox | Drawing & revision number(s)
checkpoint-status | 5d0043b7-ac0b-457d-9a97-9e31fffd1e95 |  | checkpoint | Fire protection installed (as per approved samples)
checkpoint-status | 370ec7c6-b6d2-4bd0-be4c-c231a0f5ecad |  | checkpoint | Support & fixings done correctly
checkpoint-status | 6a642efa-f70f-4d2f-bf2f-2b1e5bcd4781 |  | checkpoint | Pipework laying & lagging acceptable
checkpoint-status | 7ff93436-7070-4735-81bb-6acf71cdceb7 |  | checkpoint | Material type (as per sample submission)
checkpoint-status | 5a002b48-3aab-4225-bfe5-51aa0c53744a |  | checkpoint | Pipework tested (add below)
text | af9c4157-2c99-5f1a-b909-a3fe9aab1527 |  | textbox | KpA of test
checkpoint-status | c15d921d-b39c-45cb-abdd-a9dabe5b74a1 |  | checkpoint | Penetration secured down for concrete pour
checkpoint-status | 81aa5e80-3659-4098-857c-1a090b7c2347 |  | checkpoint | Final sign off - Pass when satisfied to proceed (Any issues please comment & Add photos below)
label | 30b86099-d17c-5de7-9d32-4474e7a51aff |  | note | Passing above includes Builder sign-off
boolean | 36c70ab8-bbb4-599c-ad91-751b852d31a9 |  | tickbox | Area clean
checkpoint-group | 5b3152b1-a055-4657-b73e-3a50945b2a86 |  | section | Pour 3
checkpoint-status | 2e40950d-28ce-4198-9f71-9f2d2ccc467e |  | checkpoint | Setout & alignment as per drawing (include revision below)
text | e45180a2-a06f-51dc-8d16-c8721db6dd18 |  | textbox | Drawing & revision number(s)
checkpoint-status | 8723997e-5691-4fb1-9ea0-6d8a89c6be4c |  | checkpoint | Fire protection installed (as per approved samples)
checkpoint-status | 4ae3fe63-059e-4589-b29f-4d0774d4334a |  | checkpoint | Support & fixings done correctly
checkpoint-status | 96a8de6b-8c52-4aab-8598-17f3cc845511 |  | checkpoint | Pipework laying & lagging acceptable
checkpoint-status | 7830e815-7ba1-473c-a45d-fc0e2c04b236 |  | checkpoint | Material type (as per sample submission)
checkpoint-status | 9ea63c65-212a-40c2-a75b-af7d0b967b0d |  | checkpoint | Pipework tested (add below)
text | f5d9035d-69cb-5532-bc47-e92aff6c9afb |  | textbox | KpA of test
checkpoint-status | 9c260a2e-ce53-4426-8273-ec41c7b6817e |  | checkpoint | Penetration secured down for concrete pour
checkpoint-status | faa6e777-2739-4a79-8918-316eb413e48e |  | checkpoint | Final sign off - Pass when satisfied to proceed (Any issues please comment & Add photos below)
label | 801be822-4a0e-53f6-afed-1dbd2d36597d |  | note | Passing above includes Builder sign-off
boolean | 045bc414-dc62-5409-834f-7245e7d851ec |  | tickbox | Area clean
checklist-flat | f83cbf4a-be85-4ba7-8c6e-5e5f5c1ccb58 |  | checklist | Cold Water BG |  |  |  |  | Yes | Cold Water BG | a5830ca0-0c47-48f2-bff2-7db45d135791
checkpoint-status | 417fe17b-09bd-41c9-a808-b8b38e7bf1ea |  | checkpoint | Employee trained for task
checkpoint-status | 994de0b3-0b9f-48bf-91bf-a5fda0d11b96 |  | checkpoint | Setout & alignment as per drawing (include revision below)
text | 487d05b3-452f-58d4-b5c9-e89903769a8b |  | textbox | Drawing & revision number(s)
checkpoint-status | 6a11d34b-e0db-47eb-904f-29fecebe57ce |  | checkpoint | Correct material as per sample register
checkpoint-status | ae4bee5e-199c-43b7-b8b5-bea4f039ae33 |  | checkpoint | Bedding material installed correctly
checkpoint-status | a8f44e35-2857-4869-a0a0-66c3a80e66b0 |  | checkpoint | Fittings & joints correctly installed to manufacturer's requirements
checkpoint-status | 9349801a-8d57-471c-bc81-cf1909de1bf4 |  | checkpoint | Satisfactory welding/pressing of copper pipe
checkpoint-status | 6c9d97bd-0cd3-4a87-abe2-707cddb9063b |  | checkpoint | Witness marks visible
checkpoint-status | 70b0a7c2-55f6-48f7-be19-1d2e4c7c081a |  | checkpoint | Pipework laid correctly and to AS 3500
checkpoint-status | 78294169-e10d-4679-a387-3c8b2353fc2d |  | checkpoint | Inspection and Testing Prior to Concealment to AS 3500
checkpoint-status | 7c026285-26c8-4fc2-9d10-4dd04ce22049 |  | checkpoint | Seal open ends with caps & high light to avoid damage
checkpoint-status | 5679c1a8-e9ba-4b35-9b58-61c7689db48c |  | checkpoint | Identification of services via I.D tape
checkpoint-status | b65082f0-4de3-40a9-9991-f5965851b90a |  | checkpoint | Backfill & compaction to specification in 300mm layers
checkpoint-status | 047fe050-85c9-44c2-9436-94ee90bce7b7 |  | checkpoint | Final sign off - Pass when satisfied to proceed (Any issues please comment & Add photos below)
label | 79e98b7d-02d5-5b01-8ad8-dc607ddfa147 |  | note | Passing above includes Builder sign-off
boolean | d04f446a-d111-579d-9755-968964dbae40 |  | tickbox | Area clean
checklist-sectioned | fcfd95ae-acc3-40d7-90cf-ed998c4448e1 |  | checklist | CCTV Checksheet |  |  |  |  | Yes | CCTV Checksheet | ab2fcc06-83ff-4863-a2cc-fb3cdd1bd039
checkpoint-group | 7e1b0e61-a877-4e9a-9a58-ab0822f5e5f8 |  | section | CCTV
checkpoint-status | 59ec969a-98be-41fb-aad0-9b8291cc2d7d |  | checkpoint | CCTV Completed & Attached
button | 5098bb9a-3b02-576b-9f96-ef57a1876f79 |  | button | Drains clear, free of obstructions & in acceptable condition | Yes, No
text | f67d1873-48db-531c-b898-8f18238ea092 |  | textbox | If No the above explain why
checkpoint-status | 0c1a1ae4-985d-4e8f-89ca-7076b1ae6e7c |  | checkpoint | Final sign off - CCTV completed, Pass when satisfied to proceed (Any issues please comment & Add photos below)
checkpoint-group | 54bb1e5a-05e7-45ca-85bb-ea7b9795a346 |  | section | Vacuum Drainage
checkpoint-status | 9225e491-2dfe-409c-9694-6cbb0fee67fc |  | checkpoint | Setout & alignment as per drawing (include revision below)
text | f96bcf77-2acc-51f9-9aa0-0528fbf5e0f8 |  | textbox | Drawing & revision number(s)
text | a0fdafea-78e6-51a6-908b-a61b28524a11 |  | textbox | Material type (as per sample submission)
checkpoint-status | 46422da2-d26e-4d18-9431-e5b51b753ce6 |  | checkpoint | Correct invert level (as per AS 3500.2 Section 16)
checkpoint-status | 57f16efc-3fd2-4118-bd90-a77bcbda80b4 |  | checkpoint | Pipework fittings, bends, joints etc (as per AS 3500.2 Section 16)
checkpoint-status | bd9ae0d1-e61e-4608-8ab4-ba03101f2b42 |  | checkpoint | Support & fixings (acoustic / seismic)
checkpoint-status | 3c233d06-c3a0-4cdc-8d41-e76941f05db9 |  | checkpoint | Pipework installation checked against standards (as per AS 3500.2)
checkpoint-status | 1360a8c8-a1c2-4995-94b7-5c4bdebf45c3 |  | checkpoint | Check no cross connection
checkpoint-status | 91df1245-c392-4de7-af13-0d7bb2e72c91 |  | checkpoint | Pipework water tested to 35-70Kpa
checkpoint-status | 089f9d59-e6ec-436b-9ffa-105d05bdfac9 |  | checkpoint | Identifications of services
checkpoint-status | 0242e82f-b4d7-4fb7-b966-6d77a619d5fd |  | checkpoint | Final sign off - Pass when satisfied to proceed (Any issues please comment & Add photos below)
label | 07bfd454-404f-522b-9737-89d888df17b8 |  | note | Passing above includes Builder sign-off
boolean | ef602623-81cc-5cfc-a6c3-6fd0b260584e |  | tickbox | Area clean
checklist-sectioned | 15b3dec7-7425-4818-a60c-147b2a1639cd |  | checklist | OHS Form 21-B - Entry permit |  |  |  |  | Yes | OHS Form 21-B - Entry permit | b21f865c-9965-4eea-b634-eff59721cd21
checkpoint-group | effbaa2d-220c-4028-9cc8-b4da71053b3a |  | section | Details
checkpoint-status | 29eff196-457c-4e09-8794-a45c01328e4f |  | checkpoint | Details - Pass once entered
text | 793bd4e7-6d1b-5104-9d20-c7d412fb410a |  | textbox | Written Authority completed by
text | 62238a07-4f44-50fa-a109-06b35448ebf1 |  | textbox | Date & Time (DD/MM/YY - 00:00 pm/am)
text | edf8763b-67dd-5053-868c-5ae03f09407c |  | textbox | Description and location of confined space
text | 748353fa-08e5-56cd-89b3-82f7ea09034b |  | textbox | Description of work
checkpoint-group | e5340346-00d3-4345-ba54-454d2b453fa9 |  | section | Air Quality Requirements
checkpoint-status | 4eb6145f-de79-4f3a-9192-e6295ddac62e |  | checkpoint | Gas monitor tested before use
button | 34da02c3-26b3-52a7-9f49-08e7b8855957 |  | button | Gas monitor fresh air test done | Yes, No
text | 4582d7c9-dac1-57ea-bc8e-85218459c527 |  | textbox | Date of Gas Monitor Calibration
text | 955f0342-e45a-5d18-9cc5-8f5392363c56 |  | textbox | Oxygen level % by volume - Must be between 19.5% & 23.5% |  |  | %
text | c375b027-47bc-5899-8b4a-fa3756a01bfd |  | textbox | Flammable LEL - Must be below 5% to enter |  |  | %
text | 177c79af-07ac-571d-b3f7-edf6f5fbc61e |  | textbox | CO - Must be below 35ppm to enter |  |  | ppm
text | 683d2a18-efeb-517f-8e48-1c7f051fcde3 |  | textbox | H25 - Must be below 10 ppm to enter |  |  | ppm
holdpoint | c6f7f53a-fb5a-4b8e-8316-60c3e54e18d3 |  | signoff | Signature of competent person to be added here
checkpoint-group | 8d952818-59a9-4963-8cfb-f7c3051a779c |  | section | Isolation
checkpoint-status | 4e06f146-2cf0-4a2a-819c-1b80edb32193 |  | checkpoint | Does the space need to be isolated from any of the below - Pass once completed
button | 9dd74876-558e-50e3-b385-08663b77c8fc |  | button | Water/Gas/Steam/Chemicals | Yes, No
button | caaf5aa4-2dbe-5e44-a043-fe6a04bc09e5 |  | button | Mechanical/Electrical drives | Yes, No
button | 340495bd-8bb9-5475-a822-a83fec288712 |  | button | Auto fire extinguisher systems | Yes, No
button | c891c968-a021-5732-9606-7210c79a4540 |  | button | Sludge/Deposits/Waste | Yes, No
button | ece4f11c-901c-5af0-af03-1e1b0ecc5b55 |  | button | Locks and tags fitted to isolation points | Yes, No
checkpoint-group | f5d9f15d-ed00-42e9-a42f-2e3211a44911 |  | section | Hot Works
checkpoint-status | 1a1eaeae-3fcb-44f8-919f-6b9c7c89d582 |  | checkpoint | Area clear of all combustibles including atmosphere
checkpoint-status | 9537ee5c-b831-4fec-a992-de9c8947af16 |  | checkpoint | Is there appropriate fire prevention equipment available
checkpoint-status | 5a01078f-5cdc-4865-9c1d-ec1fff66acab |  | checkpoint | Suitable access and egress
checkpoint-status | 040eec76-cdf6-49a2-a71b-c4a03d1df28e |  | checkpoint | Hot work permitted (hot work permit filled out if required)
checkpoint-group | f9939669-7707-4f8d-b900-59cacb243e51 |  | section | Required Equipment
checkpoint-status | 8f307a76-122e-4f58-b36a-a52d160bbdd0 |  | checkpoint | Required PPe - Pass once completed
button | de61dc4d-3e3f-540c-93aa-fe75fb23267d |  | button | Overalls | Yes, No
button | 4d6e2ae3-0983-54f2-a3a0-0fa0047cecd5 |  | button | Gloves | Yes, No
button | 2aa7bccb-dbf8-5616-8520-c1ac8f6cf242 |  | button | Safety Helmet | Yes, No
button | bde9bd49-d77e-59fa-a6e2-018dbb712da1 |  | button | Safety Footwear | Yes, No
button | 2867cb2f-b19f-5caa-8d62-43cb7f84bfdb |  | button | Safety Glasses/Goggles | Yes, No
button | b2f04782-7e1f-5b87-9149-60adffdaead1 |  | button | Welding Helmet | Yes, No
button | f7e98590-75a7-5bb4-a23c-832cdd37be08 |  | button | Respirator | Yes, No
button | 98f3510b-7706-5935-bb7e-5ddd35ba99f3 |  | button | Hearing Protection | Yes, No
button | 5fe91161-d9bd-5b96-a087-94b1c7a43a3e |  | button | Chemical Suit | Yes, No
checkpoint-status | c62d304b-7419-4317-aa0e-f819e27cbc50 |  | checkpoint | Required Safety Equipment
button | e5752551-737d-56a9-91d0-81b3c9b44957 |  | button | Fire Hose | Yes, No
button | f85cb048-9170-5299-b34b-ed48508e39f3 |  | button | Fire extinguisher | Yes, No
button | 8638cad7-68d7-5fed-941b-78728c597e4c |  | button | Fire blanket | Yes, No
button | ae25a829-1882-5dd0-9d50-1d3fda42fa50 |  | button | Warnings signs barricades | Yes, No
button | 4f1487e6-4264-5512-9d35-aa4341ae27cc |  | button | Ventilation fan | Yes, No
button | 845ed2c5-efa1-5ff9-afe7-30a487053485 |  | button | Gas detector | Yes, No
button | c69dd679-41a2-5756-b871-e631e3d58a66 |  | button | First aid kit | Yes, No
button | 2c315abe-21c7-5d2c-ad14-041d98bace9d |  | button | Breathing Apparatus | Yes, No
button | 18059738-0c93-5066-94b5-974784116c6c |  | button | Communications | Yes, No
button | 761d285c-4bd5-5ad4-b657-f48b3143b89e |  | button | Fall arrester & Harness | Yes, No
checkpoint-status | 0cc7bb44-6ff3-45b5-b316-e05939e1de2d |  | checkpoint | Required Rescue Equipment
button | 4bf66941-ad48-5c8b-b524-ca9da357a79c |  | button | Harness | Yes, No
button | c862e680-acbd-5535-8360-4a6dcca9e596 |  | button | Safetyline/Life line | Yes, No
button | e60dde30-ad97-518c-8537-10e718677b73 |  | button | Hoist/Winch | Yes, No
button | b09b21b2-41e8-55f8-abff-24db160722fe |  | button | Tripod | Yes, No
button | b2175c0e-f028-5fe9-81db-bf49bffab172 |  | button | Self-Contained Breathing Apparatus (SCBA) | Yes, No
checkpoint-group | 71ed2ed6-a554-41e5-bcca-2b69c0ea8882 |  | section | Stand by & Rescue
checkpoint-status | bcd1e2b8-247e-49bd-aaa1-f3332bf662a3 |  | checkpoint | Details - Pass once entered
text | 15e93afd-f4d3-534d-b5a9-8b1a860d9fdc |  | textbox | Stand by person
button | 35666df3-cf9e-5ed0-822e-9d9ea35c2897 |  | button | Does the stand by person understand the procedure | Yes, No
holdpoint | c4a00eef-ceba-4d00-8f0f-46c765cc2afb |  | signoff | Click to add stand by person's signature
checkpoint-group | bcefb23c-3802-446c-bf0c-38ca86f8c04c |  | section | Authority to Enter
checkpoint-status | fdfaf8f4-e9ec-44da-9926-1ad44f367274 |  | checkpoint | Details - Pass once entered
label | 51eb4ecc-05eb-58ea-abdc-7a0338f9227d |  | note | The control measures and precautions appropriate for the safe entry and execution of the work in the confined space have been implemented and the person required to work in the confined space have been advised of and understand the requirements of this written authority
text | 3b70c980-1e1a-5589-90a8-5bf66e3ddaf8 |  | textbox | This written authority is valid until (Date & Time (DD/MM/YY - 00:00 pm/am)
boolean | 900688c0-0fdd-58c8-82bc-c0de54f3a900 |  | tickbox | Signature of 'Competent person in direct control' Added below
holdpoint | 34a7b31e-26c4-4ac6-880e-cf9d25a18e13 |  | signoff | Click to add signature
checkpoint-group | 5fe90921-996a-4363-b011-871f6ae25cee |  | section | Person required to enter confined space
checkpoint-status | de4fac71-163d-468f-ad9b-2eac69846a1f |  | checkpoint | Details - Pass once entered
label | d2b72c4d-ec8f-5b0b-ba53-e6a011b7780e |  | note | I have been advised of and understand the control measures and precautions to be observed with the entry and work within the confined space
text | 1bf29ac2-a1a7-5845-8b84-d378078cd98c |  | textbox | Date
text | 1c57870a-5b6e-56a0-9ada-5fbb96123883 |  | textbox | Person 1 - Name/Time in/Time-out
text | 0aa9dbfd-60ba-5b5c-9561-d46c9e731871 |  | textbox | Person 2 - Name/Time in/Time-out
text | 5dfe311f-a58b-5015-8f7d-fa4158223150 |  | textbox | Person 3 - Name/Time in/Time-out
text | 59808c8d-e925-5627-a6c1-9873ac28d8e2 |  | textbox | Person 4 - Name/Time in/Time-out
holdpoint | 2c2d39bc-2120-4046-8235-66ba3fe8ecc1 |  | signoff | Click to add Name(s) sIgnature(s) of each person signing on to permit
checkpoint-group | 7fd033cd-07a1-4ef9-906b-dcc7ee33d83e |  | section | Withdrawal of written authority
checkpoint-status | 33d874ab-5376-4c91-b5e7-1af62b5e2225 |  | checkpoint | All persons and equipment accounted for
button | b9ecfa17-07e5-5cf2-a6c9-03278863d74a |  | button | Equipment checked and re-stored correctly | Yes, No, N/A
label | ba274d00-10d7-564f-a384-97019e2d64c1 |  | note | General remarks/comment about the work added below
holdpoint | b7321f5a-b3e7-442c-8d04-8c493ab74ba6 |  | signoff | Click to add signature
checklist-flat | 474f3fcc-aed4-40df-8fda-3de5e2a7a9e5 |  | checklist | Greasy AG |  |  |  |  | Yes | Greasy AG | be79db3b-3087-4c8f-b4e1-955ed92ce3b2
checkpoint-status | 9e379004-70d0-4628-bf6c-1d3c6cb92855 |  | checkpoint | Employee trained for task
checkpoint-status | 7b085051-246a-4392-9f6e-36099681a3b4 |  | checkpoint | Setout & alignment as per drawing (include revision below)
text | 46d1027c-78b5-5acf-82bb-e571546289af |  | textbox | Drawing & revision number(s)
checkpoint-status | b30911da-203b-493b-a641-5d4d75661dae |  | checkpoint | Correct material as per sample register
checkpoint-status | 28fc869d-daca-4589-bf15-c88ac98cca5b |  | checkpoint | Grades, fittings & joints installed to standards including witness marks
checkpoint-status | 82f1c00b-8f92-4dee-aa83-feda727468ce |  | checkpoint | Fixings & seismic support to code requirements
checkpoint-status | 5927f6af-4a4c-4a3d-b2f7-08f8b1eedae0 |  | checkpoint | Expansion joints per floor installed correctly & clipped
checkpoint-status | 18270f7e-16f7-4fca-b210-e6c76e73a86c |  | checkpoint | Pipe risers sealed per floor & capped off to prevent damage
checkpoint-status | 223ce7a2-a322-4441-af62-b33d284929a5 |  | checkpoint | Correct ventilation installed including AAV
checkpoint-status | 7fe74d9c-465e-47e7-b2a4-8fe41b785d31 |  | checkpoint | Acoustic lagging installed to acoustic specification
checkpoint-status | 6b4c47c8-4e89-4879-a2ce-20867ad8cf92 |  | checkpoint | Testing to 15KPA with air or full water test
checkpoint-status | 834312d8-7f73-4fad-8335-997a32775454 |  | checkpoint | Identifications of services
checkpoint-status | d43ff031-daf0-4a6a-baa2-68b70314553c |  | checkpoint | Final sign off - Pass when satisfied to proceed (Any issues please comment & Add photos below)
label | a0fa4e15-f545-5323-9041-a723870ee76b |  | note | Passing above includes Builder sign-off
boolean | 60a186be-c52c-58e2-9f64-489f8bbd6c1d |  | tickbox | Area clean
checklist-flat | f7094c39-051e-4b6c-8e96-509274b53308 |  | checklist | Gas |  |  |  |  | Yes | Gas | bf36924e-3aac-4c1f-99cb-8986c12b5261
checkpoint-status | fb622e02-5dd6-460b-9c97-0fe55a4df0be |  | checkpoint | Setout & alignment as per drawing (include revision below)
text | 14ae391e-fee0-5eab-bd80-bdaf60de9240 |  | textbox | Drawing & revision number(s)
checkpoint-status | f0f4d1c8-3918-4e6a-a351-b4c4d52ecabc |  | checkpoint | Material type as per approved sample submission
checkpoint-status | b732a789-873b-430c-bc40-b1932ebab3ca |  | checkpoint | Welding, press fittings, witness marks visually checked
checkpoint-status | 2d64d035-0059-4abb-b909-b11f73386d0e |  | checkpoint | Supports & fixings to ESV and WPD standards
checkpoint-status | 94e2d3a3-5fd1-4d6c-9129-95a74046c0ea |  | checkpoint | Pipework installations to ESV standards
checkpoint-status | ac8b0915-7c37-41fb-8346-24cc6c93a248 |  | checkpoint | Penetrations, fire protection, wall sealant installed to the BCA requirements
checkpoint-status | b44b25ce-4755-453e-a387-a1457f8749b8 |  | checkpoint | Witness marks / labels / tiger tape / kpa signage
checkpoint-status | fee735d1-0421-4a3d-bcaf-f80b123d74ac |  | checkpoint | Pressure test (as per AS/NZS 5601.1)
checkpoint-status | ff5a65c7-0c0a-4eb2-acc8-2a638f0005a3 |  | checkpoint | Test appliances (as per AS/NZS 5601.1)
checkpoint-status | cb3d6e00-ed3c-4db3-9c19-71a93ec449fc |  | checkpoint | Final sign off - Pass when satisfied to proceed (Any issues please comment & Add photos below)
label | da400e19-713b-553b-ab4d-58088eff0008 |  | note | Passing above includes Builder sign-off
boolean | ce7fb7a7-b66e-57d8-8fa1-95b5d43bef97 |  | tickbox | Area clean
checklist-flat | ba4dc536-8832-43ef-9af9-b10e470c13d5 |  | checklist | Fire Collars |  |  |  |  | Yes | Fire Collars | c6d869d1-ba2f-4ce1-a611-8570d90532aa
checkpoint-status | 16e4b016-be20-4a0e-9ff7-b48e16ba153c |  | checkpoint | Setout & alignment as per drawing (include revision below)
text | 05004cc8-a30b-5569-911b-b28f746c146a |  | textbox | Drawing & revision number(s)
checkpoint-status | 051ed6b9-e830-4432-be7f-1643ab3f7fe3 |  | checkpoint | Installation as per manufacturer's requirements
checkpoint-status | cb3d8a60-bd3b-450b-b2b0-25b94bd15bd2 |  | checkpoint | Correct fire collar location (as per drawing)
text | a67d6a8d-f17a-5504-b99e-55c11c4dae92 |  | textbox | Location
checkpoint-status | 726d0884-b810-4b5b-86ea-53c0faf97314 |  | checkpoint | Fire tags as per fire matrix installed
checkpoint-status | a61f1f43-36ee-4508-83a4-faeaf5e3f113 |  | checkpoint | Structurally correct (Engineers Approval required)
boolean | b368737a-f146-54a6-a433-435e992de600 |  | tickbox | Engineers Approval attached
checkpoint-status | 722efe20-ec63-47dc-a099-142764a9cb1d |  | checkpoint | Fire sealant installed correctly
checkpoint-status | cbdd7634-12b5-4e6e-85bc-ddb1d4c02486 |  | checkpoint | Final Inspection - 3rd Party (Including the below as applicable)
text | 33f06295-f8b3-5dd2-92cc-db28f1ed12d6 |  | textbox | Name
text | 3227111e-2fc5-53c4-877c-e235b62c3ea8 |  | textbox | Company
holdpoint | 4c28ce45-12dd-4da6-a690-155b24bc1097 |  | signoff | Click to Add 3rd party signature(s)
checkpoint-status | 277e7f8f-db19-4eda-bed1-2eb3e9c8d8ce |  | checkpoint | Final sign off - Pass when satisfied to proceed (Any issues please comment & Add photos below)
label | a8492022-9650-54b9-96c7-2edf91685438 |  | note | Passing above includes Builder sign-off
checklist-flat | 5e94f5eb-ac85-4074-a704-76278c7747b8 |  | checklist | Commissioning Pump / Macerator Station |  |  |  |  | Yes | Commissioning Pump / Macerator Station | c90e731e-4f2b-40c3-aa5c-cc1de5088516
checkpoint-status | 748d41f2-5173-49ce-84e2-9d7642a71beb |  | checkpoint | Condition as when it was installed (report any changes)
checkpoint-status | a16443bd-ec6a-42c8-a6c8-55cc079bf473 |  | checkpoint | Control panel installed
checkpoint-status | 38816c77-48c2-4a7b-9c77-b5d8fe0de286 |  | checkpoint | Electrical wiring connected between pumps, controller & level sensing system installed correctly
checkpoint-status | 07f82876-1bcf-4367-9554-bdced412d4a8 |  | checkpoint | Connected to BMS
checkpoint-status | f7692914-b158-42e3-99ce-90ab6222b6fd |  | checkpoint | Connected to power supply
checkpoint-status | 16a05ac7-030c-424d-b66a-fe85848eefcf |  | checkpoint | BMS faults in working order (specify faults)
checkpoint-status | c13ab127-45e2-4af7-b7ff-7791bec5ec29 |  | checkpoint | High level alarm in working order
checkpoint-status | b49a4b75-1577-432d-9f0f-e1fcc824886a |  | checkpoint | Supplier commissioning sheet
boolean | dc21f767-1396-5d92-8f99-062cabcb2f35 |  | tickbox | Area clean
checklist-sectioned | 173b43a1-ce3f-49d6-8a82-213f59b170a5 |  | checklist | Commissioning Report for Tempering Valves |  |  |  |  | Yes | Commissioning Report for Tempering Valves | ca7004ad-9fe2-4f83-bbbc-569119b2bb86
checkpoint-group | b3354026-ae9f-4d10-999f-5cee31a5efb8 |  | section | Location & Specifics
checkpoint-status | f7738f2f-96fd-4e2a-8f69-0bd964d2e06e |  | checkpoint | Report Details (Pass once Entered)
text | 70f4bd3c-eee6-5aa4-87f5-61be4a37536d |  | textbox | Name of Establishment
text | 0a8f8493-705a-5224-ad27-82b694a18834 |  | textbox | Address of Establishment
text | 257dc658-f444-53bf-b707-1fbf2aa9144e |  | textbox | Contact Person
text | ea9ef546-9ff3-5155-9a2e-ba1c33376eb7 |  | textbox | Phone Number
text | 089a4ebc-2a44-5321-82b3-9c72b30e0604 |  | textbox | Date
checkpoint-group | 27c4535f-aed7-4934-877e-08ab04fb7ba2 |  | section | Mixing Valve Specifics
checkpoint-status | b7506849-6ea4-45f3-9641-329c05dfa706 |  | checkpoint | Valves
text | 73c649f7-5ec0-5969-a906-513d35aa1f40 |  | textbox | Make of Mixing Valve
text | 7d62b8ef-0a07-58ad-bbd2-7c0e912b6429 |  | textbox | Model
text | ecdfca62-6f7f-5361-a994-2bfdbf1e0382 |  | textbox | Size
text | 3fa3f77f-cde7-5d92-a287-b909b8b88546 |  | textbox | Apartment
text | 78c339a5-1427-534e-9bf5-6f282966c3e8 |  | textbox | Valve Location
checkpoint-status | ac0f386c-4a4a-413c-9754-16ef713a79f2 |  | checkpoint | No. of Outlets Served
text | 56efd65d-d71d-513d-8765-40bfe36b8988 |  | textbox | Total No. of Mixing Valves On-Site/Building
text | c43b9757-7d90-5c8f-868d-df699c7f5b86 |  | textbox | Baths
text | e620cb4d-3669-56c8-87dc-ef4e828f18ba |  | textbox | Basins
text | b5b61dc6-6e4e-5e0e-b016-adb97cb10044 |  | textbox | Showers
text | 98891aac-5ab3-5d7d-b8bd-3eec5740eac1 |  | textbox | Other Outlets (Add Details)
label | 26238d12-c0a5-5f0d-92a1-337d361e1edd |  | note | Please note that technical data sheets are installed to the valve mounting board for maintenance
checkpoint-status | dfbb92e6-ac78-49fe-99b5-bf796270f82f |  | checkpoint | Valve installed to requirements of: - As Per Below
button | f2b3c797-7682-560f-9237-b149ab260c31 |  | button | The drawing & Specification | Yes, No
button | 597d5a2d-d842-51c2-84f2-2e52f98433ff |  | button | The valve manufacturer/supplier | Yes, No
button | 9a35bfa2-980d-5d8e-b1ba-50ad04ea3a7e |  | button | The valve is set to 48 degrees | Yes, No
button | a29baea3-8a09-502c-9185-e296391bde13 |  | button | Strainers cleaned | Yes, No
checkpoint-status | c7b1c8cc-7883-405b-b69c-0b98fb38f155 |  | checkpoint | Commissioning Sign-off (Pass when Entered & Signature added)
text | 474d7d83-12a2-5522-8ab6-b2c687678dd2 |  | textbox | Plumbers Name
text | 6248c272-1c48-54f2-9bf1-9ad22c4e2d88 |  | textbox | Date
holdpoint | f7a4494e-2bcd-498b-9f57-7e67de126cc7 |  | signoff | Click to Add Plumbers Signature
checklist-flat | b3d63190-7975-47a7-98d1-dca60132cf59 |  | checklist | Prefab Checklist |  |  |  |  | Yes | Prefab Checklist | caf15e6b-4f7c-497b-8e84-fb1e4378e1a6
checkpoint-status | 3e144e5d-cc4a-40f4-8dd9-36f04d72569b |  | checkpoint | Current task
checkpoint-status | 7c467c92-7027-40b8-a946-8787b1c8b1ff |  | checkpoint | Employee trained for task
checkpoint-status | fc6f7c16-1041-409e-be9a-bf064dc03ac3 |  | checkpoint | Check materials products for imperfections
checkpoint-status | dd079a27-1161-4b0a-b089-384efece42b7 |  | checkpoint | Site sample, diagrams, & materials list clear to understand
button | 0c0f841c-f7a3-5b71-9c75-1cccece58ed4 |  | button | Order complete | Yes, No
button | 3517edb9-64f8-5e42-8b32-9004151e8c6d |  | button | Delivery booked with site team | Yes, No
checkpoint-status | 855a7b08-67e5-4cb0-8b9e-5c5d98dc1c20 |  | checkpoint | Completed stillage or pallet weighed & materials do not exceed SWL of stillage or pallet
button | 07729424-a833-5ef9-8065-bed80245121f |  | button | Factory paperwork attached to package including weight stamp | Yes, No
button | 65ed57e4-b736-5941-83c2-65c98fb9a1f2 |  | button | Delivery weight total does not exceed SWL of delivery truck | Yes, No
checkpoint-status | 4482c45d-b177-4737-b578-3be5dce88ea2 |  | checkpoint | Delivery sent to site
checkpoint-status | 5ae19138-a8d3-45e6-87df-3a94f7006cad |  | checkpoint | Order complete
checklist-flat | 4de80d6d-a63e-4f6c-9547-e9cba0cd39a8 |  | checklist | Stormwater BG |  |  |  |  | Yes | Stormwater BG | cfcf4e42-4bb9-4264-a43d-35d916d974f6
checkpoint-status | cc52dd68-dcdd-41dc-a885-1e3c5742d738 |  | checkpoint | Employee trained for task
checkpoint-status | 750b5065-9104-4f5b-a5e8-b5feeace1dd6 |  | checkpoint | Latest specifications and standards nominated in ITP
checkpoint-status | b5725b29-9194-4ef3-8ea9-f8e6aa34aed2 |  | checkpoint | Setout & alignment as per latest available drawing (include revision below)
text | a98b811e-56b3-5b50-9f46-eae38f32337a |  | textbox | Drawing & revision number(s)
checkpoint-status | af125746-d967-42e0-ae9a-b227260c969d |  | checkpoint | Correct approved materials as per sample register
checkpoint-status | a12f2768-f106-4c79-84e1-4e1f1f53d385 |  | checkpoint | Excavation undertaken & no issues (Any issues comment below)
checkpoint-status | dced7221-dad4-4d50-802d-a18a97ffbe8d |  | checkpoint | Pipe bedding material (as per AS 500)
checkpoint-status | 2f58291b-9bf4-4106-8117-1b10bc0231df |  | checkpoint | Grades, fittings & joints installed to standards
checkpoint-status | 214325de-eb6f-4bb5-9aa9-a9f9e7858632 |  | checkpoint | Pipe clean out via water flush
checkpoint-status | 8a02a38c-0b8f-463b-aa12-1c1da00b24e6 |  | checkpoint | Inspection and Testing Prior to Concealment to AS 3500.2 section 13
checkpoint-status | c039d2fd-57d1-4a47-8408-aeb5b4199fba |  | checkpoint | Builder sign off prior concealment
checkpoint-status | f8f680ec-da92-4a16-92bb-aa4b892b8acf |  | checkpoint | Seal open ends with caps & high light to avoid damage
checkpoint-status | be557b56-9c01-4ec3-87e9-69d6afb3a023 |  | checkpoint | Backfill & Compaction of Material (As per Specification / Geotechnical report)
checkpoint-status | 098e303c-bcff-4c56-9385-88e1a9a3e470 |  | checkpoint | CCTV on completion & record results (If applicable)
checkpoint-status | 959648a7-ee93-4f7e-a608-defd8bf25311 |  | checkpoint | Final sign off - Pass when satisfied to proceed (Any issues please comment & Add photos below)
label | 5a9d89f7-69cc-556e-8162-5d6357b4e979 |  | note | Passing above includes Builder sign-off
boolean | 881ba1ef-042f-5bd8-8c4b-8b76afe8570d |  | tickbox | Area clean
checklist-sectioned | 98d3574f-0c37-4683-9faa-6326378c5584 |  | checklist | Fix 1 Checklist |  |  |  |  | Yes | Fix 1 Checklist | d148a4ee-0a4b-4545-97d5-36a520c5d70c
checkpoint-group | 2efe495c-171a-403a-bd6b-0ec369e0f503 |  | section | Sewer AG
checkpoint-status | 8ff01404-9e67-44b8-bec5-d858c7a86c89 |  | checkpoint | Setout & alignment as per drawing (include revision below)
text | c747f42f-2876-55ae-8820-fac7e558224c |  | textbox | Drawing & revision number(s)
checkpoint-status | 2d912267-59f3-4350-bbe9-28b0e8d7ac64 |  | checkpoint | Grades, fittings & joints installed to standards
checkpoint-status | 0082d95c-2909-4f12-8623-14151846832b |  | checkpoint | Fixings & seismic support to standards
checkpoint-status | 5d40bb8c-7314-476b-85cf-1ea65bbad5c9 |  | checkpoint | Expansion joints per floor installed correctly & clipped
checkpoint-status | cb9df72e-2bec-4d9c-8a57-3e958a1c6d6d |  | checkpoint | Pipe risers sealed per floor & capped off to prevent damage
checkpoint-status | a9081ccb-edd7-414f-b14e-56292cab2585 |  | checkpoint | Correct invert level (As per Standards)
checkpoint-status | e899656a-92a6-423c-87e8-291e39e2cfb7 |  | checkpoint | Vents and AAV installed (As per Standards)
checkpoint-status | 0d006b27-d011-45ab-9427-654cb3412dde |  | checkpoint | Acoustic lagging installed to acoustic specification
checkpoint-status | 0ef6e1f4-4f63-4a09-bacb-7f99feb481f6 |  | checkpoint | Pipework water tested to 15Kpa
checkpoint-status | 334e6d95-5197-4459-b426-f15a0b898b28 |  | checkpoint | Identifications of services
checkpoint-status | b39caf29-9b5d-432e-88ff-1df6016ca91d |  | checkpoint | Final sign off - Pass when satisfied to proceed (Any issues please comment & Add photos below)
label | 60c138cd-0277-5443-be44-e7e2dd2bcb96 |  | note | Passing above includes Builder sign-off
boolean | 49d485de-efdc-5c09-9344-239ad112eaf8 |  | tickbox | Area clean
checkpoint-group | c4825333-d6eb-45a0-b34b-44f2eb9971a8 |  | section | Stormwater AG
checkpoint-status | 9a15f57f-c630-45f1-9d91-5a262d5cdc70 |  | checkpoint | Setout & alignment as per drawing (include revision below)
text | 3a600919-cee3-5a5e-8fd0-5f817d3d9be5 |  | textbox | Drawing & revision number(s)
checkpoint-status | 7e123233-ae80-48e4-88f4-034e269214d3 |  | checkpoint | Grades (as per AS:3500)
checkpoint-status | 09897456-55df-4ad4-8938-3a69aa93a60e |  | checkpoint | Location (as per hydraulic drawing)
text | 969d0e10-5ec7-56a3-881e-d5f2b149635d |  | textbox | Location
checkpoint-status | a7ba2ffb-e628-465e-ae1e-be7481324277 |  | checkpoint | Fixings - Securely fixed (As per Standards)
checkpoint-status | 55a1c640-219f-4ab9-aaa9-2629edecdb09 |  | checkpoint | Fittings Joints ETC (as per AS 3500)
checkpoint-status | 4a9e080d-3ccf-49a7-b53b-142494eb57d6 |  | checkpoint | Inspection prior to closure
checkpoint-status | 6d31391c-3a21-427a-af97-8fafa6e6dac1 |  | checkpoint | Operation of pumps (Commissioning report) if Applicable
checkpoint-status | 6f46b671-11a2-430d-890b-b56d7ece8eb3 |  | checkpoint | Test water and discharge requirements are met
checkpoint-status | 5695710e-e22d-464e-ae82-13f44a3d6d38 |  | checkpoint | Correct invert level AS per AS 3500
checkpoint-status | 1c9b2a05-e7d0-47c3-b875-3c26ca35b9de |  | checkpoint | Final sign off - Pass when satisfied to proceed (Any issues please comment & Add photos below)
label | cb2461de-8e5d-52aa-a421-d35177c53968 |  | note | Passing above includes Builder sign-off
boolean | f70ecfe3-6f6d-57c6-a125-2187a5ecd99e |  | tickbox | Area clean
checkpoint-group | 232e79cd-c1b6-4ad7-ac25-e4f47248cb0f |  | section | Sanitary
checkpoint-status | ee90140b-b51b-4115-b1bb-b1beb6de5179 |  | checkpoint | Setout and alignment as per drawing (include revision in comments)
text | 5fa8880a-af90-53c6-a866-cd4b267906e2 |  | textbox | Materials Type (as per sample submission)
checkpoint-status | 4b43f7ba-b44b-4b3c-a4a7-b7c02f1cae66 |  | checkpoint | Fittings & fixings (as per AS 2032)
checkpoint-status | 655a0c7c-00f6-4fe5-92ed-d155e472b716 |  | checkpoint | Identification of services
checkpoint-status | 6ed54554-a4fc-438d-b11f-65cf07207c68 |  | checkpoint | Heights double checked before room sign off off fixture approvals tech data
checkpoint-status | 3e73858d-8948-4620-9093-9e77fd03a89f |  | checkpoint | Pipe risers sealed per floor and capped off to prevent damage
checkpoint-status | b39b4823-4511-4393-b2a2-3c1d52a39a73 |  | checkpoint | Correct ventilation
checkpoint-status | 190e618f-6e73-4711-9470-c2140f7a3393 |  | checkpoint | CCTV drainage
checkpoint-status | ec12770f-ecb0-45b6-9425-e623f6ab121a |  | checkpoint | Testing (air testing to 15kpa)
checkpoint-status | 39efe017-3403-4068-a947-8444caff348d |  | checkpoint | Identifications of services
checkpoint-status | f56d25b7-c333-4017-bf2e-be494124fa7f |  | checkpoint | Final sign off - Pass when satisfied to proceed (Any issues please comment & Add photos below)
label | f3b0cf1f-9290-516b-ad62-d8fa9bbe2083 |  | note | Passing above includes Builder sign-off
boolean | f66cd4f2-721f-5a25-b843-ac7de3be301e |  | tickbox | Area clean
checkpoint-group | 636c29af-f540-448f-be63-b0cbb83c5f4e |  | section | Rough In
checkpoint-status | ab5877fd-67d1-4d3c-8377-0553b0f24e62 |  | checkpoint | Setout & alignment as per drawing (include revision below)
text | 67a41f2b-6737-5794-a0e1-be525b73d58f |  | textbox | Drawing & revision number(s)
checkpoint-status | c67eef2b-4ad9-4720-963e-9a397bfa21a5 |  | checkpoint | Material type (as per sample submission)
checkpoint-status | 699494a4-f26e-4bce-a5b9-c2c50efe0cab |  | checkpoint | Pipework installation checked against standards (as per AS 3500.1)
checkpoint-status | b898ba4d-2d92-442c-a5ff-d7c85c990e71 |  | checkpoint | Welding / press fit / push fit / witness marks (as per AS 3500.1)
checkpoint-status | 4b956102-7be3-4b06-bfef-3e0e748f7f7e |  | checkpoint | Support & fixings checked (acoustic / seismic / water hammer/ silicone)
checkpoint-status | bf29d94e-f3a1-4e9c-abb8-e32864de55d1 |  | checkpoint | Check for no cross connection
checkpoint-status | 59e7f553-e987-473e-aa82-d88a2ff002b7 |  | checkpoint | Heights double checked before room sign off as per sample submission
checkpoint-status | a5aaffe5-d298-437c-8653-eac657178123 |  | checkpoint | Pipe risers water sealed per floor and capped off to prevent damage
checkpoint-status | b2b30892-3409-4a5c-9b79-95d7b50844cf |  | checkpoint | Correct sewer ventilation
checkpoint-status | b4a9eed2-7615-4a4e-bdee-74ad3c6f95f8 |  | checkpoint | Pressure test water lines to (1500kpa)
checkpoint-status | 8e7004ae-ee3c-4136-b402-451289e6674e |  | checkpoint | Identification of services
checkpoint-status | b97c0d44-5ee4-489e-8298-adeefa26e723 |  | checkpoint | Final sign off - Pass when satisfied to proceed (Any issues please comment & Add photos below)
label | 6a42bec0-abad-57ab-bd62-01ad67e1eae2 |  | note | Passing above includes Builder sign-off
boolean | 8d9fe724-7b9d-5055-8454-e6e1fde46377 |  | tickbox | Area clean
checkpoint-group | 0a33fe00-0a58-48a3-b410-91ae620a5cf4 |  | section | Gas
checkpoint-status | 43a9c713-eb24-44e4-a646-132f1a9edfe8 |  | checkpoint | Setout & alignment as per drawing (include revision below)
text | 3c5c5a6f-313e-5ab0-a5b3-642f25340285 |  | textbox | Drawing & revision number(s)
checkpoint-status | 807a5fcd-8d19-4c4d-a557-08f064d3bccf |  | checkpoint | Material type as per approved sample submission
checkpoint-status | 308f39a9-5d95-4266-a46b-09aadca8e996 |  | checkpoint | Welding, press fittings, witness marks visually checked
checkpoint-status | ad774f69-7819-4655-8ff7-23997b071b5a |  | checkpoint | Supports & fixings to ESV and WPD standards
checkpoint-status | f7cadc48-907b-4e4f-acfc-c830e62e7dd0 |  | checkpoint | Pipework installations to ESV standards
checkpoint-status | 4dff7698-7b88-4609-b1cf-e19e175be44b |  | checkpoint | Penetrations, fire protection, wall sealant installed to the BCA requirements
checkpoint-status | a61f33cd-ee69-4555-bb3e-69db684d883f |  | checkpoint | Witness marks / labels / tiger tape / kpa signage
checkpoint-status | bfd3436c-72b6-4e05-8c33-7876aececa35 |  | checkpoint | Pressure test (as per AS/NZS 5601.1)
checkpoint-status | 089b15e0-772f-430e-be83-11d1074dc1c9 |  | checkpoint | Test appliances (as per AS/NZS 5601.1)
checkpoint-status | 3ab179cb-aec4-445e-bfb8-13d02026c29c |  | checkpoint | Final sign off - Pass when satisfied to proceed (Any issues please comment & Add photos below)
label | 0b0c7723-5423-5396-bdde-79e43e7b30b8 |  | note | Passing above includes Builder sign-off
boolean | 27ae0be9-6fa2-5f8d-9423-d79a896ff3f7 |  | tickbox | Area clean
checkpoint-group | 15a60f20-2711-48da-8ac7-9da21ff95a8e |  | section | Rainwater
checkpoint-status | fcf0d6ee-aa0d-4fc9-b279-a65137997237 |  | checkpoint | Setout & alignment as per drawing (include revision below)
text | 8ad72bd6-c88a-591e-b242-8aaa40ce0a64 |  | textbox | Drawing & revision number(s)
checkpoint-status | a5248256-8325-423b-ab29-7b20edcaf688 |  | checkpoint | Material type as per approved sample submission
checkpoint-status | 6db84159-8c5c-4f4e-be62-080e6f41027b |  | checkpoint | Pipework fittings, bends, joints etc (as per AS 3500.1 section 2.6)
checkpoint-status | 4dcd297a-7866-456e-bd1b-e0782ca9d1b2 |  | checkpoint | Welding / press fit / push fit (as per AS 3500.1)
checkpoint-status | d3592f6e-c5a2-4e45-b7b6-ab9008dc3e84 |  | checkpoint | Support & fixings (acoustic / seismic / water hammer)
checkpoint-status | f855d2b5-4195-45e9-bf89-cc1f1096bd06 |  | checkpoint | Pipework Installation (as per AS 3500.1)
checkpoint-status | e87d8bef-130f-42ba-943b-23cae1e58f1f |  | checkpoint | Check no cross connection
checkpoint-status | 3de49254-598b-4d62-bbaf-a1622dc30912 |  | checkpoint | Pressure test (1500kpa pressure test)
checkpoint-status | 77cea492-453b-46a9-b30f-ad0a82265dd1 |  | checkpoint | Identifications of services
checkpoint-status | b8ff2f4e-fd32-4a21-8eea-93ae64055f8e |  | checkpoint | Final sign off - Pass when satisfied to proceed (Any issues please comment & Add photos below)
label | d6e1cfc7-d00c-5722-9cdd-bd38a3f40287 |  | note | Passing above includes Builder sign-off
boolean | 56986348-43d0-5e1c-b963-c4eecc708149 |  | tickbox | Area clean
checkpoint-group | 1eea7556-f569-4506-82fb-b2abaaf66921 |  | section | Recycled Water
checkpoint-status | dde40bce-988a-4d74-be26-b3c9fd93f376 |  | checkpoint | Setout and alignment as per drawing (include revision in comments)
text | 63ccba4f-dc6a-59ae-ad2e-f9173152dc95 |  | textbox | Material type (as per sample submission)
checkpoint-status | 86bb439c-376b-4acf-9a68-9ae36b604b57 |  | checkpoint | Pipework fittings, bends, joints etc (as per AS 3500.1 section 2.6)
checkpoint-status | 64a1f979-e48d-4e70-b3ca-68ab18756938 |  | checkpoint | Welding / press fit / push fit (as per AS 3500.1)
checkpoint-status | b7d5fe4d-002b-49b7-940a-282f0d0aff9f |  | checkpoint | Support & fixings (acoustic / seismic / water hammer)
checkpoint-status | 2e325438-da1b-4365-bc02-7ef645d5ca14 |  | checkpoint | Pipework installation (as per AS 3500.1)
checkpoint-status | d4bfe96d-612f-440b-a8f5-2e5199cc4ca5 |  | checkpoint | Check no cross connection with domestic water supply
checkpoint-status | 15ef9902-e5c2-4b67-bbea-e5b44f66a23c |  | checkpoint | Pressure test (1500kpa pressure test)
checkpoint-status | f193fd8e-e738-4d91-ab83-fbd18c173d9b |  | checkpoint | Identifications of services
checkpoint-status | 41abaaa4-a3bc-4d2d-80fd-68cb7f6dcc69 |  | checkpoint | Final inspection (3rd Party)
checkpoint-status | 9a812593-ff0a-4a62-ab97-682e442fb94a |  | checkpoint | Final sign off - Pass when satisfied to proceed (Any issues please comment & Add photos below)
label | af59864a-28c9-5a89-81a2-994cda0e3669 |  | note | Passing above includes Builder sign-off
boolean | 9714796b-0779-5ee1-b9f4-f23e11a7b594 |  | tickbox | Area clean
checkpoint-group | 7bbbfe16-9b7a-4319-a2e9-72c71ba105d6 |  | section | Fire Collars
checkpoint-status | 6f8fb1fd-fa96-4e3a-ad4f-64ce27f1081d |  | checkpoint | Setout & alignment as per drawing (include revision below)
text | 481f5147-cdcd-5b6e-9bb4-1914c4885d63 |  | textbox | Drawing & revision number(s)
checkpoint-status | f28fca8b-368d-4424-93f1-4480379a9c2c |  | checkpoint | Installation as per manufacturer's requirements
checkpoint-status | 49a0d059-9b3d-4a20-88f0-e4450520db59 |  | checkpoint | Correct fire collar location (as per drawing)
text | 410f2414-8727-5ce9-9ca8-f1e8ab44301c |  | textbox | Location
checkpoint-status | 77880213-d7f2-448c-a823-844f7ce03ada |  | checkpoint | Fire tags as per fire matrix installed
checkpoint-status | 035347c7-7b13-412f-b199-20dfee9c57d4 |  | checkpoint | Structurally correct (Engineers Approval required)
boolean | 2cc434b3-e368-5373-9d75-6d75f974d7ef |  | tickbox | Engineers Approval attached
checkpoint-status | 538f851e-e872-49b4-a896-c28e82658866 |  | checkpoint | Fire sealant installed correctly
checkpoint-status | c38f30d6-2449-4e49-b176-a4c1cdca179c |  | checkpoint | Final Inspection - 3rd Party (Including the below as applicable)
text | 7d251a92-4e0a-5a97-8d18-e4de71f71090 |  | textbox | Name
text | 5c8c45e6-83ee-5882-bd32-facfde3622d5 |  | textbox | Company
holdpoint | 6113676f-6267-4393-be98-81c36b3dc4f4 |  | signoff | Click to Add 3rd party signature(s)
checkpoint-status | 71525d3f-ee1c-4adf-8bec-c2d174ca39f0 |  | checkpoint | Final sign off - Pass when satisfied to proceed (Any issues please comment & Add photos below)
label | 13b93ead-c008-5ae0-a9b4-497077488210 |  | note | Passing above includes Builder sign-off
checklist-flat | 87ced630-9243-4f65-9e09-adaf1a905e1c |  | checklist | Ladder Inspection Checklist |  |  |  |  | Yes | Ladder Inspection Checklist | e30e2fa1-6f78-4501-89ee-bde9a8b5ebd6
checkpoint-status | 78b30c4b-e951-473d-88f4-9183ec3e747e |  | checkpoint | Inspection Details
label | 72fa1688-38e1-521c-b3b9-45d2071675f7 |  | note | Please Inspect the below items for each ladder
label | 480e77ff-4a60-5cfd-bc16-7ff4ecc973fe |  | note | STILES: Not warped, cracked, twisted, split, bent, crushed or with cracked welds or missing rivets
label | c750dac0-74be-5fad-856a-e7e698dd49b5 |  | note | STEPS: Not bent, missing, loose, damaged or worn
label | b31d61bc-edc3-5bff-a9f2-5b7036d0b656 |  | note | FEET: Not missing, damaged or worn
label | aa7acf47-3503-5c50-ac55-170c948d7143 |  | note | PLATFORM: Not damaged or cracked
label | b6714b0d-c9bb-5e26-94ac-9781bc7835c1 |  | note | LOCKING BARS: No components missing, bent or the fixings are worn or damaged
label | 18b4a60e-cc29-567f-b831-9d7b46b5a900 |  | note | HINGES & BRACKETS: Fixings not loose, missing or damaged
label | 3f4dd1ef-6c58-5926-9723-1116280255d0 |  | note | OTHER: Do not use if there is evidence of corrosion, or other damage that could affect safety
checkpoint-status | 1c8b5269-9597-43c4-948f-d89f9b8ab0f1 |  | checkpoint | 1. Ladder inspection complete - Pass once okay'd for use
text | b7825799-eba9-501e-9bfc-ecaa7f652a8f |  | textbox | Project
label | 6c034601-0681-506b-9773-fdc28db2d91f |  | note | Please list ladders inspected below
text | 943d5dfa-0f60-51ac-8c41-1ea5316ff1eb |  | textbox | WPD ID Number/Size - i.e.(WPD001/8Step)
text | 1b1472f0-1dd7-54d0-89af-e4c9a6d0b2d6 |  | textbox | Inspection Date
button | 01fda2b4-06e5-5857-8524-75fe429a2db2 |  | button | Safe or Unsafe | Safe, Unsafe
text | bee76933-80f7-5318-9039-2f49818d89b9 |  | textbox | If Unsafe, please explain why and action taken (i.e. 'Out of Service' tag etc)
label | 9452b745-4dd4-5cbc-bb52-5083d1b9a5c5 |  | note | Add Photos of any issues below
checkpoint-status | c6ccf2a5-5581-409a-be56-575fa028062a |  | checkpoint | 2. Ladder inspection complete - Pass once okay'd for use
text | 3ebf4593-d9e6-501b-8bfa-cf864b062c8a |  | textbox | Project
label | 828f8764-bcf8-5651-9e13-79bf0db61115 |  | note | Please list ladders inspected below
text | 31e982cc-8a27-5ae3-8815-6b266043773b |  | textbox | WPD ID Number/Size - i.e.(WPD001/8Step)
text | c3b3667f-d742-5949-accd-ec72881aa6bd |  | textbox | Inspection Date
button | 1763df5c-9931-5ab7-b149-fa9c075b216c |  | button | Safe or Unsafe | Safe, Unsafe
text | 2ab7814d-48c4-516c-a487-ab3cc3a7753e |  | textbox | If Unsafe, please explain why and action taken (i.e. 'Out of Service' tag etc)
label | 60f45805-af78-52e9-ba67-ca47352619bb |  | note | Add Photos of any issues below
checkpoint-status | f96310a0-2b82-4feb-abc0-4da009da962a |  | checkpoint | 3. Ladder inspection complete - Pass once okay'd for use
text | 1f20efdb-c0f3-5f7b-8fee-3eadffcbe18b |  | textbox | Project
label | dcd6e323-686c-50fc-9561-ac486b7f80f3 |  | note | Please list ladders inspected below
text | 835c36bb-83b9-5649-80a5-be38de9a9ff7 |  | textbox | WPD ID Number/Size - i.e.(WPD001/8Step)
text | dda5a3a1-5ace-5d91-a1da-1cfe76bf16dd |  | textbox | Inspection Date
button | 9e1380dd-be9f-5c64-9e18-e4228888e3fa |  | button | Safe or Unsafe | Safe, Unsafe
text | cf8af52c-a826-501d-b591-978a010f2fe0 |  | textbox | If Unsafe, please explain why and action taken (i.e. 'Out of Service' tag etc)
label | 09c75bf6-9093-5c78-8e66-1e1c47ccde32 |  | note | Add Photos of any issues below
checkpoint-status | 98ae0445-f1b0-42de-adf6-96a0870fd92f |  | checkpoint | 4. Ladder inspection complete - Pass once okay'd for use
text | 4f6fd9c0-5b24-50f2-9a6a-0486af00c439 |  | textbox | Project
label | b3128778-ae72-5065-9948-0ea89375f031 |  | note | Please list ladders inspected below
text | 6eb90bfb-f6dd-5258-92f5-477decf19e6d |  | textbox | WPD ID Number/Size - i.e.(WPD001/8Step)
text | c21417c6-aabc-5d06-9322-adaa340df275 |  | textbox | Inspection Date
button | 3a83520c-3f8f-5dbf-be11-936456565777 |  | button | Safe or Unsafe | Safe, Unsafe
text | adb4dbc7-c5ce-599f-83ac-5af3d86ea3e5 |  | textbox | If Unsafe, please explain why and action taken (i.e. 'Out of Service' tag etc)
label | b3f2d357-1b1c-5564-ac00-e5a762f98fbb |  | note | Add Photos of any issues below
checkpoint-status | 396873ef-81d1-444d-a654-8148c60f501a |  | checkpoint | 5. Ladder inspection complete - Pass once okay'd for use
text | 87efab08-b16d-5e3f-a3ba-11900adf8034 |  | textbox | Project
label | 1a767c0e-e56f-5ceb-b00c-9285eb75e163 |  | note | Please list ladders inspected below
text | fdf3d376-b529-5835-bd60-5d76f0aaf10c |  | textbox | WPD ID Number/Size - i.e.(WPD001/8Step)
text | 8b9a2451-1f5c-5f88-9076-008df89089ec |  | textbox | Inspection Date
button | eb9646b1-4ae6-5983-bf09-9bd1cce11624 |  | button | Safe or Unsafe | Safe, Unsafe
text | 19ed0917-3a4c-5e54-8f21-aa81043a3e71 |  | textbox | If Unsafe, please explain why and action taken (i.e. 'Out of Service' tag etc)
label | d7a78b0d-8696-5dca-94fd-943c0e7581b6 |  | note | Add Photos of any issues below
checkpoint-status | 55eae9c8-db92-4e46-b2d2-370b06c9769e |  | checkpoint | Final Sign-off - I have completed the safety inspection to the best of my ability and in my opinion am satisfied the ladder is in good condition and safe to use. If ladder is deemed unsafe, I have attached an ‘Out of Service’ tag and removed the ladder from service.
label | f5df72c9-bd90-5c3e-80ba-84b30eebd851 |  | note | Add Signature sign off below
checklist-sectioned | 2f8739f7-f6f3-4481-908b-5b8ccf3f1335 |  | checklist | Corridor Template |  |  |  |  | Yes | Corridor Template | ec51ce28-6f85-489a-9033-6612fbd806f9
checkpoint-group | 5b4ac5e3-6267-48b6-88fa-623744cd3ca5 |  | section | Water & Gas
checkpoint-status | 5157769d-7ed1-4af9-9dd6-6c23306cb69b |  | checkpoint | Setout & alignment as per drawing (include revision below)
text | 44bb86ca-f1ad-55a9-8319-09defbe9e9d6 |  | textbox | Drawing & revision number(s)
checkpoint-status | f7097a6b-a0b6-496e-a07e-654acb0e3716 |  | checkpoint | Material type as per approved sample submission with AGA or watermarks
checkpoint-status | 8d02ce21-09f0-455f-b155-e9328e814b17 |  | checkpoint | Welding , press fittings, witness marks visually checked
checkpoint-status | 40ef8bb3-da68-4ebc-b989-a84fb11b277d |  | checkpoint | Fixings & seismic support to standards
checkpoint-status | 12fa14eb-9a90-4bab-83d7-efbbed901d63 |  | checkpoint | Pipework installations to code requirements
checkpoint-status | 807ad570-9cf6-4ed1-b991-f708cf1275ad |  | checkpoint | Water meters installed to authority standards
checkpoint-status | 682dd746-72ca-4cbd-b5da-515c44c72efb |  | checkpoint | Gas 25mm separation achieved from other services as per AS 5601.1
checkpoint-status | 33b2bac9-0ca8-4fce-99de-adff198a826c |  | checkpoint | Penetrations, fire protection, wall sealant installed to the BCA requirements
checkpoint-status | bb1af6e1-722b-4c30-923b-7625b26c58b9 |  | checkpoint | Identifications of services, valves & meters to standards
checkpoint-status | 2e6e4513-d76d-432e-9c25-c30eaf9f798c |  | checkpoint | Pressure test to code requirements
checkpoint-status | 83105443-d770-4376-bee1-88009d8456cc |  | checkpoint | Final sign off - Pass when satisfied to proceed (Any issues please comment & Add photos below)
label | b9914cb5-fe99-564a-b7ed-1d148f6096ec |  | note | Passing above includes Builder sign-off
boolean | 88f0559c-0d07-578c-b538-e44b1aa7839d |  | tickbox | Area clean
checkpoint-group | 8c9c7aab-d22c-473c-843f-8d4ba9c26dbf |  | section | Drainage
checkpoint-status | c2baf572-4998-4f3d-8b2a-3d5f6b821a27 |  | checkpoint | Stormwater riser
checkpoint-status | 6823c1de-8c49-4a31-aa1f-fa293f8d2db3 |  | checkpoint | Syfon drainage
checkpoint-status | 4f82852a-d21f-4f3f-9179-6b9ff0efcb22 |  | checkpoint | Final sign off - Pass when satisfied to proceed (Any issues please comment & Add photos below)
boolean | 94701ef1-e4b9-5c2e-b271-8223f206205c |  | tickbox | Area clean
checkpoint-group | 918237a8-c3e8-4466-bc49-c8238dbbced7 |  | section | Sewer AG
checkpoint-status | bd111785-7804-44cc-9bf7-4d674896f05d |  | checkpoint | Setout & alignment as per drawing (include revision below)
text | 3588c33f-41f8-5455-874e-2dcb8dc54697 |  | textbox | Drawing & revision number(s)
checkpoint-status | 3ab54b3a-cbf7-42e6-9fb7-cdc821aa4baf |  | checkpoint | Grades, fittings & joints installed to standards
checkpoint-status | 334504bc-c048-4147-827e-82fede602045 |  | checkpoint | Fixings & seismic support to standards
checkpoint-status | eff202f9-5924-46b4-b100-3354b0141d09 |  | checkpoint | Expansion joints per floor installed correctly & clipped
checkpoint-status | a16ca18f-4fb8-4c50-8412-224b745c1ead |  | checkpoint | Pipe risers sealed per floor & capped off to prevent damage
checkpoint-status | 12e789d3-8118-41de-948e-f9dd4d206dfe |  | checkpoint | Correct invert level (As per Standards)
checkpoint-status | 1e8b9a48-fe41-40da-8a70-808729107bc9 |  | checkpoint | Vents and AAV installed (As per Standards)
checkpoint-status | d690161c-a0c9-4db6-b674-4a647d1ce2fe |  | checkpoint | Acoustic lagging installed to acoustic specification
checkpoint-status | 1a090f63-30e7-4173-8f16-83b5d29a56d3 |  | checkpoint | Pipework water tested to 15Kpa
checkpoint-status | b58bda6c-8121-4d35-aaca-43f3c8a82417 |  | checkpoint | Identifications of services
checkpoint-status | 2eb5c85b-e42a-488e-9a6e-c28d2608df59 |  | checkpoint | Final sign off - Pass when satisfied to proceed (Any issues please comment & Add photos below)
label | 23f0ac2b-95d0-5e37-b860-2648eca60e60 |  | note | Passing above includes Builder sign-off
boolean | d2f94a20-4205-5e2d-a464-fd30933b4720 |  | tickbox | Area clean
checklist-flat | 8c56c268-b8d8-4b0d-ae43-ec6b661e65b0 |  | checklist | Fire Service BG |  |  |  |  | Yes | Fire Service BG | efd8ec9a-a331-46b6-82e7-17cf76c2bab5
checkpoint-status | 06f7a09f-ba4c-4599-8b87-4b75b5584b59 |  | checkpoint | Employee trained for task
checkpoint-status | 86581aa5-734f-47e3-98dd-0b865689b357 |  | checkpoint | Setout & alignment as per drawing (include revision below)
text | fc46ee5e-5807-5c94-a3e3-4d53ed18092e |  | textbox | Drawing & revision number(s)
checkpoint-status | b4d7632e-fb6d-41b3-8153-e0f2736cd0d1 |  | checkpoint | Correct material as per sample register
checkpoint-status | cf3e8923-81f5-4a2f-96b6-56afc04f5523 |  | checkpoint | Bedding material installed correctly
checkpoint-status | 6656454a-23e1-4e64-8144-ce5e60e85dc4 |  | checkpoint | Fittings & joints correctly installed to manufacturer's requirements
checkpoint-status | 17bfa19c-49f5-480a-8074-449befa47905 |  | checkpoint | Satisfactory welding/pressing of copper pipe
checkpoint-status | 77e6f5aa-c3be-40df-9a60-f254437f767b |  | checkpoint | Witness marks visible
checkpoint-status | 65de64ca-af64-469a-b832-bc05143dfa98 |  | checkpoint | Pipework laid correctly & to AS 3500
checkpoint-status | 1c4cddde-3419-422c-9385-901bf05e92d9 |  | checkpoint | Concrete anchor thrust blocks installed as per engineers report
checkpoint-status | 7db9b656-e7c8-48c5-9f08-9e039c8a597d |  | checkpoint | Testing to 1700 kPa with no leaks for 120 minutes
checkpoint-status | bc7e9692-7bd9-44e8-a05a-99408568a9bb |  | checkpoint | Identification of services via I.D tape
checkpoint-status | f1337441-b16b-4867-9549-fbfa0d50f332 |  | checkpoint | Backfill & compaction to specification in 300mm layers
checkpoint-status | 2371a7f1-e719-45e4-80e9-f1c43e75d693 |  | checkpoint | Final sign off - Pass when satisfied to proceed (Any issues please comment & Add photos below)
label | 685b086a-8c63-5178-a969-365c72ee1f1e |  | note | Passing above includes Builder sign-off
boolean | b42a3d4b-8084-5231-8a4a-f44157302ab6 |  | tickbox | Area clean
checklist-flat | d6cbd866-c9b7-4b82-be9e-26d25568c3b8 |  | checklist | Pump / Macerator Station |  |  |  |  | Yes | Pump / Macerator Station | f3843345-2e3c-4bc0-9238-11186ceac10b
checkpoint-status | 39d7564e-1493-4f00-aada-93e0452e8681 |  | checkpoint | Employee trained for task
checkpoint-status | 0dca6721-d6b2-433d-92db-49c82aebce66 |  | checkpoint | Latest specifications and standards
checkpoint-status | 5116ccd9-8857-41fc-b40c-83188081f87f |  | checkpoint | Setout & alignment as per latest available drawing (include revision below)
text | 77403e15-15a2-524e-925e-278848c9c626 |  | textbox | Drawing & revision number(s)
text | 59d5607c-4bc4-5649-b12e-f68dec66c7d5 |  | textbox | Correct approved materials as per sample register
checkpoint-status | 231ce5b2-31e3-4ea0-94dd-bbfa5dcb7a11 |  | checkpoint | Manufacturer's quality
checkpoint-status | 4cf79138-2ae0-40b6-ba72-9235eb99f72e |  | checkpoint | Pit excavation
checkpoint-status | 737f5fb1-f862-4325-817f-7055bb165fca |  | checkpoint | Pit installation & correct invert levels
checkpoint-status | 5b121a77-3b01-42b1-b103-bcae955214bb |  | checkpoint | Pump installed correctly
checkpoint-status | 143132a4-5994-4eb8-aaaf-fad32577df66 |  | checkpoint | Guide rails installed correctly
checkpoint-status | 234efaf1-9470-4fd7-8bb5-64c91b683f96 |  | checkpoint | All valves installed correctly
checkpoint-status | 7ddb46d8-ddfd-4afa-942c-52fc88924340 |  | checkpoint | Pressure transducer installed correctly
checkpoint-status | f4f47985-b32d-4231-a9c0-29b7f4154c27 |  | checkpoint | Builder sign off prior concealment
checkpoint-status | 10d22a3f-c423-447f-9e3e-0cdb1098f818 |  | checkpoint | Backfilling (as per specification / geotechnical report)
checkpoint-status | 5dcee25b-7ba5-48eb-ae56-1781e1bf6834 |  | checkpoint | Compaction of material (as per specification / geotechnical report)
checkpoint-status | 257aa805-4285-40c9-8c8d-694f41927a57 |  | checkpoint | Clean and flush
checkpoint-status | 325a0a96-cda3-4e3c-87d1-70a9537b8cb1 |  | checkpoint | Inspection and photos prior to closure
checkpoint-status | 531e9b25-aabe-470d-9c88-4b4730f7922d |  | checkpoint | Final sign off - Pass when satisfied to proceed (Any issues please comment & Add photos below)
label | b18539af-cf15-5839-b362-ac59962f3da3 |  | note | Passing above includes Builder sign-off
checklist-flat | f33c45a6-b123-41ae-9eb8-298bd299a52b |  | checklist | Backflow (27/04/2020) |  |  |  |  | Yes | Backflow (27/04/2020) | fd3d85b5-90b6-48a3-afac-0d6bcceece59
checkpoint-status | 45a1adc1-ff58-4894-9a70-cfe99e034840 |  | checkpoint | Backflow prevention device -Test report
boolean | 82ebfe70-2eb0-5e28-9162-3e6a0947f1c7 |  | tickbox | Initial Test
boolean | a9720296-e0fe-571f-83e5-0a5314598b26 |  | tickbox | Re-test
boolean | f62d7ef9-4596-582f-a85c-86bf668ddd91 |  | tickbox | Standard Test
boolean | f6fbd31d-d6b0-59ae-9b08-2f640ec5a50b |  | tickbox | Audit Test
text | b67d8f53-234e-5c61-83b3-9f6a591f829d |  | textbox | Owner/Occupier
text | 9286b68a-4959-5286-bb19-3d3717caff4b |  | textbox | Address
text | baef327c-dc60-5369-bbc3-28d6d5e4e30a |  | textbox | Contact person
text | 5429912b-e55b-5e03-afc7-63172c0ce2b1 |  | textbox | Authorised Tester (Full name)
text | 767c9f8f-e0f9-52a3-a1bf-60cb3f739512 |  | textbox | License Number
text | b5c644db-caf0-56bd-87a6-2e11fbde1700 |  | textbox | Date of test
checkpoint-status | 777ab4ee-f3ff-41c3-adbb-b1118531d777 |  | checkpoint | Device details & Test results
text | 90871a77-2bea-58df-b33c-558ab80f8472 |  | textbox | Location of Device
text | c5336035-2eb7-5006-8432-f61be6a31124 |  | textbox | Make & Type
text | 1a61fa4f-495d-5e1d-af44-d0513aeafda7 |  | textbox | Size (mm)
text | a165947c-9cb2-5e07-aec2-f7109ffcd87e |  | textbox | Model No
text | c5b10a96-508e-58a7-b091-6fb9616ca8e0 |  | textbox | Serial No
checkpoint-status | 30484bd8-8f86-47a9-b559-013cbdcb06fb |  | checkpoint | Reduced Pressure Zone Device - Double Check Valve
label | 5b931418-6ed8-5467-965e-1eb31594e33e |  | note | Initial test before maintenance
label | a65b646c-90de-583f-881c-bde6397fa5cd |  | note | Check Valve Number 1
boolean | 9d25c67e-5e4d-55d4-a7a6-a9cf283793d0 |  | tickbox | Double check (Closed Tight)
text | ff0d7536-3061-5cb1-a0de-77d7e6b791d7 |  | textbox | RP
label | c22424e0-782c-5388-8be6-36cf3a2a7890 |  | note | kPa
boolean | 55f2e201-a6af-5a35-b87f-e4d4cd497b4a |  | tickbox | Leaked
label | 6acc752a-7b85-55a6-8109-8eba115a84a9 |  | note | Check Valve Number 2
boolean | e5ca0464-1b0f-56f8-83c3-d3299b8eda3e |  | tickbox | Closed tight
boolean | 4ff67944-15c3-52be-9a02-5ca57917a0f0 |  | tickbox | Leaked
label | f05aaad5-632a-5350-9e11-75c2a1b1de7e |  | note | Differential Pressure
text | c8618400-35e9-53f0-af24-c39f974d4758 |  | textbox | Opened at kPa
label | 38608913-b7af-5c01-91a6-226bad5dd225 |  | note | Described Maintenance
text | f51962cc-068f-5f3e-a5d2-ba298bf32ed7 |  | textbox | Check Valve Number 1
text | be6467c9-913c-57ae-b4a7-c55cabe838c8 |  | textbox | Check Valve Number 2
text | 79e90e90-f727-538b-a629-9ca9d46ba192 |  | textbox | Differential Pressure
label | 77798346-f96a-56c5-a244-256f191071ad |  | note | Parts & Materials used (input below)
text | 7aac5d1a-adb5-5a79-8268-79b655bdd708 |  | textbox | Check Valve Number 1
text | c11d3e60-d3d9-5a07-a972-5ac4270a4748 |  | textbox | Check Valve Number 2
text | 47a1ad10-2e12-5305-a1f7-eb173c2e44a2 |  | textbox | Differential Pressure
label | cc572eb8-8384-5d2e-9c76-0fa17d57b370 |  | note | Test after Maintenance
label | b6e03bb7-5b8a-5001-bce6-e4bbfadd9191 |  | note | Check Valve Number 1
boolean | 93cbb907-527d-505b-ab2d-9e8976ef5487 |  | tickbox | Double check (Closed Tight)
text | f9080f7c-2d2b-5f2c-b5b7-0d8c32882173 |  | textbox | RP
label | d2d12219-26a0-52aa-81fd-db69dde05c10 |  | note | kPa
label | 0d5a3006-1090-5bd9-8c54-e992162ffadd |  | note | Check Valve Number 2
boolean | e8f6e933-6cc7-5af9-876f-b3478d5c9eaa |  | tickbox | Closed tight
label | 6b9889b2-e899-5fc4-8692-b65aa619d33c |  | note | Differential Pressure
text | 825cc5fb-d167-5116-8da8-07b089e84577 |  | textbox | opened at (kPa)
checkpoint-status | 980aba34-0975-4e0a-98e1-d9cf340cb4ca |  | checkpoint | Pressure Type Vaccum Breaker
label | b8f56f95-cbd3-54bf-9fdc-6dfa690c2cb3 |  | note | Initial test before maintenance
label | 90b88158-1d7c-512a-a46f-629a2e721e2d |  | note | Air Inlet
text | 18780e65-60bf-5894-b8ba-d27b0b9e17a4 |  | textbox | Opened at (kPa)
boolean | b7fdfad8-2acc-5aa8-841c-a4ddbb181aa7 |  | tickbox | Not Opened
label | d3eb5d2c-d600-5aff-9388-ec0372ae555a |  | note | Check Valve
text | 72fd1da1-13fe-5f37-96ef-621bf8fec554 |  | textbox | kPa
boolean | d3944fe7-72ab-566e-bc77-8dad6df0f1fd |  | tickbox | Not Opened
label | 35ed68fe-61f1-54ad-8c2f-91beb10aff4c |  | note | Described Maintenance
text | d77639b3-45d4-59b7-ab56-85965b6f5009 |  | textbox | Air Inlet
text | 45d56e1d-d343-5d5c-8116-2cae9003f1a7 |  | textbox | Check Valve
label | a2e90339-5951-5764-9a48-23767eff1d66 |  | note | Parts & Materials used (input below)
text | 13d1b216-d42a-564b-b8c2-401a14898d75 |  | textbox | Air Inlet
text | 2e7fce32-1e65-5020-b2b7-d59357f60016 |  | textbox | Check Valve
label | 33d89aef-4722-59b3-b8d5-6613bc5136a7 |  | note | Test after Maintenance
text | 618554a1-c271-588f-b061-f35498758135 |  | textbox | Air Inlet
text | 300cf096-cc72-544d-bfdb-2ad07fe0d39f |  | textbox | Opened at (kPa)
boolean | c0b0fba7-5a72-5f39-8c40-0dbd1b17f3e2 |  | tickbox | Not Opened
text | e7771d71-4b76-5bed-8037-5766f22df386 |  | textbox | Check Valve (kPa)
checkpoint-status | 7a0aa970-8ac9-4a68-864a-179d3b62a678 |  | checkpoint | Remarks
text | b2bb6abf-1944-5d31-b089-9085b082b62b |  | textbox | Test kit serial number
text | 995c435a-77c9-5b47-9b5a-9233feac9dd7 |  | textbox | Date test kit last verified
checkpoint-status | 3583de7f-efd3-445f-82d6-ecae3eaa5e8c |  | checkpoint | Backfloe Prevention Device Test
text | abf01b79-3110-5eac-9acf-9091aad4f824 |  | textbox | Plumbers name
text | a11565c8-17cd-50d6-81af-1edfc032de0a |  | textbox | Date
holdpoint | 26aceb09-bea1-4ad2-b147-98e269e4b066 |  | signoff | Plumbers Signature - Click to Add