## res
type | name | values | prefix | postfix | usage count | user addable | template name
checklist | Soffit Cladding | [5 empty] | Roof Fascia Capping Aluminium - Soffit Cladding Checklist
section | Material Inspection
checkpoint | Soffit Cladding type: Mondoclad 3mm Aluminium
checkpoint | Insulation: Sarking
checkpoint | Wall Cladding Top Hat - 0.75mm - 15mm Top Hat / Junction Stud
checkpoint | Flashing Material: 0.61mm Colorbond
section | Installation
checkpoint | Is primary structure adequate to support cladding or secondary framing?
checkpoint | Caulk done with no gaps
checkpoint | Top hats installed at correct spacings to meet Manufacturers recommendations.
checkpoint | Wall cladding fixed to sub frame as per Manufacturer's recommendations.
checkpoint | Wall cladding flashed to make watertight.
checkpoint | Area clean and free of debris
checkpoint | Materials in good condition
section | Signoffs
checkpoint | Inspected and accepted by S&H authorised representative as complying with relevant Australian Standard and legislation
text | Checked and Signed by:
checkpoint | Inspected and accepted by Authorized Representative
text | Checked and Signed by:
checkpoint | Reinspection requested by Subcontractor
date | Date:
checkpoint | Non-Conforming Items to be Rectified
checkpoint | Follow up work satisfactorily
text | Site Supervisor:
checkpoint | All items have been completed and demonstrated satisfactorily
text | Client Representative: