## res
type | name | values | prefix | postfix | usage count | user addable | template name
checklist | Dridesign Installation | [5 empty] | Dridesign - Zone 3 - Section C - Wall - Dridesign Installation Checklist
section | Material Inspection
checkpoint | Dri Design Panels - Aluminium panels - non perforated
checkpoint | Dri Design Panels - Aluminium panels - 80m2 only perforated to bleacher area
checkpoint | Insulation - Wall - Acoustic Black Perforated - 50mm
checkpoint | Metal Wall Cladding - Custom On Site Panel
checkpoint | PVC Tape to the rear of the Cassette Top Flanges
section | Installation
checkpoint | Aluminium - Small face extrusion
checkpoint | Aluminium - Wall Trim - 400mm
checkpoint | Aluminium - Window Trim - 400mm
checkpoint | Aluminium - Foot Flashing - stepped to stairs
checkpoint | Insulated Panel Wall Cladding - Drill weep holes in J extrusion
checkpoint | Wall Penetration - Overflow slots through facade
checkpoint | Area clean and free of debris
checkpoint | Materials in good condition
section | Signoffs
checkpoint | Inspected and accepted by S&H authorised representative as complying with relevant Australian Standard and legislation
text | Checked and Signed by:
checkpoint | Inspected and accepted by Authorized Representative
text | Checked and Signed by:
checkpoint | Reinspection requested by Subcontractor
date | Date:
checkpoint | Non-Conforming Items to be Rectified
checkpoint | Follow up work satisfactorily
text | Site Supervisor:
checkpoint | All items have been completed and demonstrated satisfactorily
text | Client Representative:
checklist | Dridesign Installation | [5 empty] | Dridesign - Zone 3 - Section F - Wall - Dridesign Installation Checklist
section | Material Inspection
checkpoint | Dri Design Panels - Aluminium panels
checkpoint | Metal Wall Cladding - Custom On Site Panel
checkpoint | Dridesign J extrusion & PVC tape
section | Installation
checkpoint | Aluminium - Small face extrusion
checkpoint | Aluminium - Wall Trim - 400mm
checkpoint | Aluminium - Window Trim - 400mm
checkpoint | Aluminium - Foot Flashing - stepped to stairs
checkpoint | Insulated Panel Wall Cladding - Drill weep holes in J extrusion
checkpoint | Wall Penetration - Overflow slots through facade
checkpoint | Area clean and free of debris
checkpoint | Materials in good condition
section | Signoffs
checkpoint | Inspected and accepted by S&H authorised representative as complying with relevant Australian Standard and legislation
text | Checked and Signed by:
checkpoint | Inspected and accepted by Authorized Representative
text | Checked and Signed by:
checkpoint | Reinspection requested by Subcontractor
date | Date:
checkpoint | Non-Conforming Items to be Rectified
checkpoint | Follow up work satisfactorily
text | Site Supervisor:
checkpoint | All items have been completed and demonstrated satisfactorily
text | Client Representative:
checklist | Dridesign Installation | [5 empty] | Dridesign - Zone 3 - South - Wall - Dridesign Installation Checklist
section | Material Inspection
checkpoint | Dri Design Panels - Aluminium panels
checkpoint | Dri Design Panels - Aluminium panels - 80m2 only perforated to bleacher area
checkpoint | Wall Cladding - Dridesign J extrusion & PVC tape
checkpoint | Metal Wall Cladding - Custom On Site Panel
checkpoint | PVC Tape to the rear of the Cassette Top Flanges
section | Installation
checkpoint | Aluminium - Wall Trim to Horizontal fins - small face
checkpoint | Aluminium - Small face extrusion
checkpoint | Aluminium - Wall Trim - 400mm
checkpoint | Aluminium - Window Trim - 400mm
checkpoint | Aluminium - Foot Flashing - stepped to stairs
checkpoint | Insulated Panel Wall Cladding - Drill weep holes in J extrusion
checkpoint | Wall Penetration - Overflow slots through facade
checkpoint | Area clean and free of debris
checkpoint | Materials in good condition
section | Signoffs
checkpoint | Inspected and accepted by S&H authorised representative as complying with relevant Australian Standard and legislation
text | Checked and Signed by:
checkpoint | Inspected and accepted by Authorized Representative
text | Checked and Signed by:
checkpoint | Reinspection requested by Subcontractor
date | Date:
checkpoint | Non-Conforming Items to be Rectified
checkpoint | Follow up work satisfactorily
text | Site Supervisor:
checkpoint | All items have been completed and demonstrated satisfactorily
text | Client Representative:
checklist | Dridesign Installation | [5 empty] | Dridesign - Zone 3 - Terrace 1 - Wall - Dridesign Installation Checklist
section | Material Inspection
checkpoint | Dri Design Panels - Aluminium panels - MC03
checkpoint | Dri Design Panels - Aluminium panels - MC01
checkpoint | Wall Cladding - Dridesign J extrusion & PVC tape
checkpoint | Metal Wall Cladding - Custom On Site Panel
checkpoint | PVC Tape to the rear of the Cassette Top Flanges
section | Installation
checkpoint | Aluminium - Small face extrusion
checkpoint | Aluminium - Wall Trim - 400mm
checkpoint | Aluminium - Window Trim - 400mm
checkpoint | Aluminium - Foot Flashing - stepped to stairs
checkpoint | Insulated Panel Wall Cladding - Drill weep holes in J extrusion
checkpoint | Wall Penetration - Overflow slots through facade
checkpoint | Area clean and free of debris
checkpoint | Materials in good condition
section | Signoffs
checkpoint | Inspected and accepted by S&H authorised representative as complying with relevant Australian Standard and legislation
text | Checked and Signed by:
checkpoint | Inspected and accepted by Authorized Representative
text | Checked and Signed by:
checkpoint | Reinspection requested by Subcontractor
date | Date:
checkpoint | Non-Conforming Items to be Rectified
checkpoint | Follow up work satisfactorily
text | Site Supervisor:
checkpoint | All items have been completed and demonstrated satisfactorily
text | Client Representative:
checklist | Dridesign Installation | [5 empty] | Dridesign - Zone 3 - Terrace 2 - Soffit - Dridesign Installation Checklist
section | Material Inspection
checkpoint | Dri Design Panels - Aluminium panels
checkpoint | Wall Cladding - Dridesign J extrusion & PVC tape
checkpoint | Metal Wall Cladding - Custom On Site Panel
checkpoint | J extrusion & tape
checkpoint | PVC Tape to the rear of the Cassette Top Flanges
section | Installation
checkpoint | 0.70mm Aluminium - Soffit Trim 200mm
checkpoint | Soffit Cladding - Custom on site panel cutting/raking
checkpoint | Area clean and free of debris
checkpoint | Materials in good condition
section | Signoffs
checkpoint | Inspected and accepted by S&H authorised representative as complying with relevant Australian Standard and legislation
text | Checked and Signed by:
checkpoint | Inspected and accepted by Authorized Representative
text | Checked and Signed by:
checkpoint | Reinspection requested by Subcontractor
date | Date:
checkpoint | Non-Conforming Items to be Rectified
checkpoint | Follow up work satisfactorily
text | Site Supervisor:
checkpoint | All items have been completed and demonstrated satisfactorily
text | Client Representative:
checklist | Dridesign Installation | [5 empty] | Dridesign - Zone 3 - Terrace 2 - Wall - Dridesign Installation Checklist
section | Material Inspection
checkpoint | Dri Design Panels - Aluminium panels - MC03
checkpoint | Dri Design Panels - Aluminium panels - MC01
checkpoint | Wall Cladding - Dridesign J extrusion & PVC tape
checkpoint | Metal Wall Cladding - Custom On Site Panel
checkpoint | J extrusion & tape
checkpoint | PVC Tape to the rear of the Cassette Top Flanges
section | Installation
checkpoint | Aluminium - Small face extrusion
checkpoint | Aluminium - Wall Trim - 400mm
checkpoint | Aluminium - Wall Trim - 600mm - Perimeter Channel Flashing
checkpoint | Aluminium - Window Trim - 400mm
checkpoint | Insulated Panel Wall Cladding - Drill weep holes in J extrusion
checkpoint | Area clean and free of debris
checkpoint | Materials in good condition
section | Signoffs
checkpoint | Inspected and accepted by S&H authorised representative as complying with relevant Australian Standard and legislation
text | Checked and Signed by:
checkpoint | Inspected and accepted by Authorized Representative
text | Checked and Signed by:
checkpoint | Reinspection requested by Subcontractor
date | Date:
checkpoint | Non-Conforming Items to be Rectified
checkpoint | Follow up work satisfactorily
text | Site Supervisor:
checkpoint | All items have been completed and demonstrated satisfactorily
text | Client Representative:
checklist | Dridesign Installation | [5 empty] | Dridesign - Zone 2 - East - Wall - Dridesign Installation Checklist
section | Material Inspection
checkpoint | Dri Design Panels - Aluminium panels
checkpoint | Wall Cladding - Dridesign J extrusion & PVC tape
checkpoint | Metal Wall Cladding - Custom On Site Panel
checkpoint | J extrusion & tape
checkpoint | PVC Tape to the rear of the Cassette Top Flanges
section | Installation
checkpoint | Aluminium - Small face extrusion
checkpoint | Aluminium - Wall Trim - 400mm
checkpoint | Insulated Panel Wall Cladding - Drill weep holes in J extrusion
checkpoint | Wall Flashing - Aluminium - Window Trim - 400mm
checkpoint | Area clean and free of debris
checkpoint | Materials in good condition
section | Signoffs
checkpoint | Inspected and accepted by S&H authorised representative as complying with relevant Australian Standard and legislation
text | Checked and Signed by:
checkpoint | Inspected and accepted by Authorized Representative
text | Checked and Signed by:
checkpoint | Reinspection requested by Subcontractor
date | Date:
checkpoint | Non-Conforming Items to be Rectified
checkpoint | Follow up work satisfactorily
text | Site Supervisor:
checkpoint | All items have been completed and demonstrated satisfactorily
text | Client Representative:
checklist | Dridesign Installation | [5 empty] | Dridesign - Zone 2 - Internal - Wall - Dridesign Installation Checklist
section | Material Inspection
checkpoint | Dri Design Panels - Aluminium panels
checkpoint | Wall Cladding - Dridesign J extrusion & PVC tape
checkpoint | Metal Wall Cladding - Custom On Site Panel
checkpoint | J extrusion & tape
checkpoint | PVC Tape to the rear of the Cassette Top Flanges
section | Installation
checkpoint | Aluminium - Small face extrusion
checkpoint | Aluminium - Wall Trim - 400mm
checkpoint | Insulated Panel Wall Cladding - Drill weep holes in J extrusion
checkpoint | Wall Flashing - Aluminium - Window Trim - 400mm
checkpoint | Area clean and free of debris
checkpoint | Materials in good condition
section | Signoffs
checkpoint | Inspected and accepted by S&H authorised representative as complying with relevant Australian Standard and legislation
text | Checked and Signed by:
checkpoint | Inspected and accepted by Authorized Representative
text | Checked and Signed by:
checkpoint | Reinspection requested by Subcontractor
date | Date:
checkpoint | Non-Conforming Items to be Rectified
checkpoint | Follow up work satisfactorily
text | Site Supervisor:
checkpoint | All items have been completed and demonstrated satisfactorily
text | Client Representative:
checklist | Dridesign Installation | [5 empty] | Dridesign - Zone 2 - North - Wall - Dridesign Installation Checklist
section | Material Inspection
checkpoint | Dri Design Panels - Aluminium panels
checkpoint | Wall Cladding - Dridesign J extrusion & PVC tape
checkpoint | Metal Wall Cladding - Custom On Site Panel
checkpoint | J extrusion & tape
checkpoint | PVC Tape to the rear of the Cassette Top Flanges
section | Installation
checkpoint | Aluminium - Small face extrusion
checkpoint | Insulated Panel Wall Cladding - Drill weep holes in J extrusion
checkpoint | Area clean and free of debris
checkpoint | Materials in good condition
section | Signoffs
checkpoint | Inspected and accepted by S&H authorised representative as complying with relevant Australian Standard and legislation
text | Checked and Signed by:
checkpoint | Inspected and accepted by Authorized Representative
text | Checked and Signed by:
checkpoint | Reinspection requested by Subcontractor
date | Date:
checkpoint | Non-Conforming Items to be Rectified
checkpoint | Follow up work satisfactorily
text | Site Supervisor:
checkpoint | All items have been completed and demonstrated satisfactorily
text | Client Representative:
checklist | Dridesign Installation | [5 empty] | Dridesign - Zone 2 - Terrace 3 - Wall - Dridesign Installation Checklist
section | Material Inspection
checkpoint | Dri Design Panels - Aluminium panels
checkpoint | Wall Cladding - Dridesign J extrusion & PVC tape
checkpoint | Metal Wall Cladding - Custom On Site Panel
checkpoint | PVC Tape to the rear of the Cassette Top Flanges
section | Installation
checkpoint | Aluminium - Small face extrusion
checkpoint | Aluminium - Wall Trim - 400mm
checkpoint | Insulated Panel Wall Cladding - Drill weep holes in J extrusion
checkpoint | Wall Flashing - Aluminium - Window Trim - 400mm
checkpoint | Area clean and free of debris
checkpoint | Materials in good condition
section | Signoffs
checkpoint | Inspected and accepted by S&H authorised representative as complying with relevant Australian Standard and legislation
text | Checked and Signed by:
checkpoint | Inspected and accepted by Authorized Representative
text | Checked and Signed by:
checkpoint | Reinspection requested by Subcontractor
date | Date:
checkpoint | Non-Conforming Items to be Rectified
checkpoint | Follow up work satisfactorily
text | Site Supervisor:
checkpoint | All items have been completed and demonstrated satisfactorily
text | Client Representative:
checklist | Dridesign Installation | [5 empty] | Dridesign - Zone 2 - West - Wall - Dridesign Installation Checklist
section | Material Inspection
checkpoint | Dri Design Panels - Aluminium panels
checkpoint | Wall Cladding - Dridesign J extrusion & PVC tape
checkpoint | Metal Wall Cladding - Custom On Site Panel
checkpoint | PVC Tape to the rear of the Cassette Top Flanges
section | Installation
checkpoint | Aluminium - Wall Trim to Horizontal fins - small face
checkpoint | Aluminium - Small face extrusion
checkpoint | Aluminium - Wall Trim - 400mm
checkpoint | Aluminium - Window Trim - 400mm
checkpoint | Insulated Panel Wall Cladding - Drill weep holes in J extrusion
checkpoint | Area clean and free of debris
checkpoint | Materials in good condition
section | Signoffs
checkpoint | Inspected and accepted by S&H authorised representative as complying with relevant Australian Standard and legislation
text | Checked and Signed by:
checkpoint | Inspected and accepted by Authorized Representative
text | Checked and Signed by:
checkpoint | Reinspection requested by Subcontractor
date | Date:
checkpoint | Non-Conforming Items to be Rectified
checkpoint | Follow up work satisfactorily
text | Site Supervisor:
checkpoint | All items have been completed and demonstrated satisfactorily
text | Client Representative:
checklist | Dridesign Installation | [5 empty] | Dridesign - Zone 2 - Airlock - Soffit - Dridesign Installation Checklist
section | Material Inspection
checkpoint | Dri Design Panels - Aluminium panels
checkpoint | Wall Cladding - Dridesign J extrusion & PVC tape
checkpoint | Metal Wall Cladding - Custom On Site Panel
checkpoint | PVC Tape to the rear of the Cassette Top Flanges
section | Installation
checkpoint | Soffit Flashing - 0.70mm Aluminium - Soffit Trim 200mm
checkpoint | Insulated Panel Wall Cladding - Drill weep holes in J extrusion
checkpoint | Area clean and free of debris
checkpoint | Materials in good condition
section | Signoffs
checkpoint | Inspected and accepted by S&H authorised representative as complying with relevant Australian Standard and legislation
text | Checked and Signed by:
checkpoint | Inspected and accepted by Authorized Representative
text | Checked and Signed by:
checkpoint | Reinspection requested by Subcontractor
date | Date:
checkpoint | Non-Conforming Items to be Rectified
checkpoint | Follow up work satisfactorily
text | Site Supervisor:
checkpoint | All items have been completed and demonstrated satisfactorily
text | Client Representative:
checklist | Dridesign Installation | [5 empty] | Dridesign - Zone 2 - Ampitheatre - Soffit - Dridesign Installation Checklist
section | Material Inspection
checkpoint | Dri Design Panels - Aluminium panels
checkpoint | J extrusion & tape
checkpoint | Soffit Cladding - Custom on site panel cutting/raking
checkpoint | PVC Tape to the rear of the Cassette Top Flanges
section | Installation
checkpoint | Soffit Flashing - 0.70mm Aluminium - Soffit Trim 200mm
checkpoint | Insulated Panel Wall Cladding - Drill weep holes in J extrusion
checkpoint | Area clean and free of debris
checkpoint | Materials in good condition
section | Signoffs
checkpoint | Inspected and accepted by S&H authorised representative as complying with relevant Australian Standard and legislation
text | Checked and Signed by:
checkpoint | Inspected and accepted by Authorized Representative
text | Checked and Signed by:
checkpoint | Reinspection requested by Subcontractor
date | Date:
checkpoint | Non-Conforming Items to be Rectified
checkpoint | Follow up work satisfactorily
text | Site Supervisor:
checkpoint | All items have been completed and demonstrated satisfactorily
text | Client Representative: