## Checklist Templates
Id | Type | Name | Values | Prompting Name | Postfix
b07ea615-6075-5f5b-81b0-487fc0ed7362 | checklist | Backfill & Compaction |  | Backfill & Compaction
083eb9c4-fa14-554f-aec0-197652d9497a | checkpoint | Employee trained for task and reviewed installation instructions (product QR code / manufacturer's website / instruction manual)
6ca6452b-f377-5ece-8a70-3c74edbbdf28 | checkpoint | Latest specifications and standards
9aece936-388b-529b-9e15-8d818d9d3813 | checkpoint | Location surface type as per approved drawings
1a96c87f-e00d-50c2-b376-e3c6d473458b | textbox | Specify surface type
a855b3fb-e342-5e76-89ff-9ea321a5bf81 | checkpoint | Minimum compaction requirement (%)
2aec21d3-1ed3-520b-bab6-2e449a9fc71c | textbox | %
906120c4-7320-577c-b59b-a33920fe4392 | checkpoint | Compaction of Material (As per Specification / Geotechnical report)
9eba61b8-e78b-5615-8b65-3414be4f329f | checkpoint | Compaction layer thickness (mm)
1ea3d031-79c2-511d-8c41-b53064c923d4 | textbox
66b0e408-970e-5756-8977-04d70a63d862 | checkpoint | Backfilling (as per AS 3500.3 Section 6.2.11)
2c04f92f-1c6d-5ea7-ada2-93dce75dbe89 | checkpoint | Compaction test
a51941bf-58da-55a5-9a43-3db39640fbb2 | checkpoint | Final sign off - Pass when satisfied to proceed (Any issues please comment & Add photos below)
98d992c7-63b0-5abd-9d42-3f7a09685b65 | note | Passing above includes Builder sign-off
512847a4-ebcd-5206-9bd3-965588596c4d | tickbox | Area clean
456a4a45-d4de-4e2b-a471-04e65f55d31b | checklist | Backflow (13/08/2020) |  | Backflow
3d8bdf4c-c38e-41cd-b165-b5b4fe0a7b5e | checkpoint | Backflow prevention device -Test report
80272626-6f86-58d3-8778-613f779e6c1d | tickbox | Initial Test
57d6cd84-392b-5e93-b3fe-4e5e0e8e7ffb | tickbox | Re-test
ce091860-4fed-5065-a85d-20be47f0e1da | tickbox | Standard Test
e6ab6eb6-804b-5930-a15b-4ba1da96ee6f | tickbox | Audit Test
1a158d41-2218-5271-abc8-266640e17c95 | textbox | Owner/Occupier
611f0300-4078-534f-b65e-12544ae030aa | textbox | Address
86b1b823-5712-58ba-b6dc-8425568ff604 | textbox | Contact person
1be91148-0297-52b8-a780-33e92bd27944 | textbox | Authorised Tester (Full name)
1b00b76f-f711-567c-a342-ea11383e792f | textbox | License Number
378513ee-3e4a-5bab-a9f2-adfe7d83ee80 | textbox | Date of test
1909b015-96d8-4752-b323-9f824032e3a4 | checkpoint | Device details & Test results
0c53d3ef-18ba-541f-94f4-2cdf13641319 | textbox | Location of Device
1a58b355-c336-5327-a647-df9acafef1af | textbox | Make & Type
8ede207a-cc2c-524b-b1f5-07720d9a4ae1 | textbox | Size (mm)
8a9d16fe-f8a0-5b2c-ab21-ac0de05cfcb1 | textbox | Model No
ecc6f5bd-0828-5ff3-b289-aec0c7abddd6 | textbox | Serial No
b46dface-58b2-471a-bc91-1544bd46e758 | checkpoint | Reduced Pressure Zone Device - Double Check Valve
892fc217-64f0-59e1-a9bf-ff613363f273 | note | Initial test before maintenance
6f250955-7d31-5543-9bdf-c330c6c9f813 | note | Check Valve Number 1
9951b0a8-e970-50b4-b230-dd7e19875c60 | tickbox | Double check (Closed Tight)
923ca1f5-2234-533c-89f1-bf6a3a2cd347 | textbox | RP
073cd8b7-47f8-5533-a61e-0dbd715eb9f9 | note | kPa
edd519ba-b9e6-5e07-b867-473996567b73 | tickbox | Leaked
5d6ef5fb-8e58-5592-9816-cdfd2d51a68c | note | Check Valve Number 2
96b14084-440c-5158-be06-f36e39b42b26 | tickbox | Closed tight
64797045-9985-56df-8d8f-f9b6639691bc | tickbox | Leaked
35bb59bb-d9b6-57c6-b7d4-c8f82480093a | note | Differential Pressure
edab68a7-c148-548a-88d7-ab02bd9efe98 | textbox | Opened at kPa
60a1081a-e65f-5979-a836-fa0b49347807 | note | Described Maintenance
929659fe-2fb8-59ec-a298-aef66a89f4a7 | textbox | Check Valve Number 1
feae526f-d656-5b53-b919-88e8bcd84c19 | textbox | Check Valve Number 2
54101aec-2319-59cb-998f-a5c0a63ab94c | textbox | Differential Pressure
0536915e-5050-5b4c-a2ac-2fd9301fd30f | note | Parts & Materials used (input below)
cd085c56-b698-5ca0-83df-1620dad61b43 | textbox | Check Valve Number 1
83b7fadb-db94-5416-884a-c4a157274d78 | textbox | Check Valve Number 2
7ded5c7c-7e23-53f5-b7b2-67c53d0d7eed | textbox | Differential Pressure
f6f1f33a-7b2f-5ae4-a49c-9f79d0a09773 | note | Test after Maintenance
f46e2a66-97a5-5fb0-9c9f-d75f19c0a326 | note | Check Valve Number 1
283f8d6e-9839-5d76-8e14-2112f855e594 | tickbox | Double check (Closed Tight)
aca3bf9a-6b84-5cf4-809b-977612a4b079 | textbox | RP
3b632f74-a807-55b0-95c4-decff110261e | note | kPa
0d9bdfa0-58ba-5aec-8374-81dd034e3fd5 | note | Check Valve Number 2
185827fc-3f7e-5195-9911-86c43cfdce19 | tickbox | Closed tight
b3f4e796-0edb-5fe5-9647-db77913e86f1 | note | Differential Pressure
377c9441-d1c1-5ddc-88e8-c40d756e552a | textbox | opened at (kPa)
40f21cb2-cb08-40de-8b80-4ab776e7aceb | checkpoint | Pressure Type Vacuum Breaker
2dfd7310-28a8-5e34-996c-4b863909ec98 | note | Initial test before maintenance
40f8ab07-e1e1-56bb-b59d-feb7385ad9c3 | note | Air Inlet
506ae928-4ff5-5101-b9a6-1e000e9ace17 | textbox | Opened at (kPa)
857f2a49-3d07-5719-a092-b9150395da8c | tickbox | Not Opened
77300681-4fa2-5953-80fc-b46d4ad46fbb | note | Check Valve
86d18ea6-5f2b-5186-8034-fed771ddf09b | textbox | kPa
e3db6c6e-5e4f-5c59-a993-de834ff1d712 | tickbox | Not Opened
a574f2aa-70b1-5da9-8f55-0c03fdf3115e | note | Described Maintenance
1e0e0271-60c6-568b-b435-21f4790e3952 | textbox | Air Inlet
5a2342ad-1915-5f28-bf2f-c8f0e407fd45 | textbox | Check Valve
5e28145e-b7d9-5cc5-b306-e52d37e79eec | note | Parts & Materials used (input below)
f94415ac-b518-5f54-a807-12abecb72223 | textbox | Air Inlet
96bf6b2d-6ee2-578f-80ce-54a83cbd5284 | textbox | Check Valve
63b65aa9-9ab3-5fe0-b61f-8a43ceaae206 | note | Test after Maintenance
d1439fdf-39cf-5f0e-b1eb-3b1af132336b | textbox | Air Inlet
51bc83fd-8e71-51bd-9f90-88ea4b8f1ad8 | textbox | Opened at (kPa)
ba613872-5611-530f-b486-23e76d4d5d62 | tickbox | Not Opened
5838ee1a-2ad9-5d24-b14e-9ab08d2c2f53 | textbox | Check Valve (kPa)
303abea9-fd73-4426-9296-6a1e858f926a | checkpoint | Remarks
4cb28f58-39c8-5ad7-a8d9-2191195fbded | textbox | Test kit serial number
e3f860de-2d54-5087-ab7d-71c0d9575f4f | textbox | Date test kit last verified
202ef093-e309-4597-b131-1ea1ede5e6a0 | checkpoint | Backflow Prevention Device Test
286c8dce-b8a9-5d5f-9224-508e9563593f | textbox | Plumbers name
29dda3db-934f-561a-b1a4-4212dda7c2ac | textbox | Date
004515af-92ce-49c7-9f9b-e50927864502 | signoff | Plumbers Signature - Click to Add
79b42020-0df5-43d0-9747-c80807bb2895 | checklist | BOBCAT Tracked Skid Steer Loader T590 Prestart - Checklist |  | BOBCAT Tracked Skid Steer Loader T590 Prestart - Checklist
5076d7e7-1b04-4533-8885-06001a02762e | section | Prestart
49571d02-b373-4502-89bf-ee3978b8c00b | checkpoint | Details - Pass once entered
6538f4f6-9150-512c-b07d-d89bf641124b | note | Bobcat Tracked Skid Steer Loader - Model T590
be5dc6a7-6fd4-56ec-947f-b0885967d17d | note | S/N B3ZA12599
8525814f-407c-509b-931c-ed46d5f550af | textbox | Prestart check completed on (DD/MM/YYYY)
10180b50-d13e-536f-a9d3-987d068568ef | textbox | Odometer/Hours Reading
d229138a-b925-5eba-984d-a5b05880cb2e | textbox | Location/Site
cbd67fc6-498d-4976-a271-25a821c1ad4f | checkpoint | Operator declaration - Operator to check each item below and acknowledge checks have been made
874a88e5-211b-51ac-bc13-e42a84044c8b | note | Any issues/observations please add comments & photos below
39941a87-bb99-4c41-9f96-e233da5651c0 | section | Visual Inspection
c68f7fa2-290a-4d68-a83d-b57e0aa5887e | checkpoint | Undertake Visual Inspection of each of the below
69b0ddf1-9a49-5db7-8a05-1d0c29c55ecc | note | Operator to check each item below & acknowledge checks have been made
b8404658-201e-5e74-826d-91459901ec08 | note | Any issues/observations please add comments & photos below
d8e7b9e0-4b25-5eed-ac70-553eb171019a | button | Engine oil level checked and at appropriate levels - Attach photo below | Pass, Fail
db57bb0d-2a75-5148-8081-bf262b2fc876 | button | Coolant levels checked and at appropriate levels - Attach photo below | Pass, Fail
ee096595-93d2-5001-9d02-425896e4a5f2 | button | Hydraulic oil level checked and at appropriate levels - Attach photo below | Pass, Fail
e855032b-858b-5da4-91b9-cc1d40be9968 | button | No sign of any fuel, oil or hydraulic leaks | Pass, Fail
78318e63-fd43-5df1-b758-c7876345c9ce | button | All required points greased | Pass, Fail
17c3ec54-e4de-5fed-b42b-fac482c2b890 | button | Track tension checked and adjusted if required | Pass, Fail
e927698f-0d73-599a-9d4b-ad9ead14e7cb | button | Exterior checked and in good condition | Pass, Fail
bbf49704-721c-5738-a17f-968d453b4e0c | button | Interior clean & tidy - Attach photo below | Pass, Fail
9b141952-39fc-5cbd-9a8d-c4b30b7fc34b | button | Warning stickers displayed in and out of machine | Pass, Fail
74f14c11-774a-5c2f-8df9-97c8c1df25fb | button | No cracks in windscreen | Pass, Fail
ca6e146e-1fa1-5b3c-b6a6-e56a53e6bf0c | button | Flashing light working | Pass, Fail
e638f041-bda3-5e83-bf4b-4eee591011f4 | button | Warning horn fully operational | Pass, Fail
f13160f2-e475-5767-b5eb-fcf32558d77d | button | Electrical system checked and all lamps in cab light up | Pass, Fail
0dd77b0a-ff0e-5fda-b49f-ebb24787b5d8 | button | Reverse beepers/warning signals working | Pass, Fail
1789610a-e396-5714-b5e4-83d21f71d17f | button | Steering Operational | Pass, Fail
5a14e044-e6e2-5a46-98c4-c2fe854c44f9 | button | 4 in 1 bucket working as it should be | Pass, Fail
ff9397ba-aaf5-4eae-94e9-242f25550e63 | checkpoint | Are there any faults to be identified (Pass-No/Fail-Yes)
e1166eee-70cb-5efe-a1b0-96019455c359 | textbox | Please detail identified fault(s) below - Attach Photos
c52e6f1e-5086-5ecc-b844-6608f5a549fd | textbox | Who has the fault been reported to - At a minimum, must be reported to your Site Foreman
b4591089-cfdb-5b47-bcf0-49ec93eeff08 | textbox | Date fault was reported
63cd032b-7184-4db4-b4c6-1aeec69bef7f | section | Sign-Off
07c7817c-0a43-4303-bef0-cd905659dccb | checkpoint | Operator Sign-Off
2c322ddc-12b0-5f4d-8b94-fe4af645f1b8 | button | Attachments buckets & breaker in a secure location on completion of days work - Attach photo below | Yes, No, N/A
2446a05f-d448-4d79-97a7-11451beaee58 | signoff | Click to Add Signature + Details
832d205a-ea68-5622-94e0-93ae78892ed0 | checklist | CCTV Checksheet |  | CCTV Checksheet
083eb9c4-fa14-554f-aec0-197652d9497a | checkpoint | Employee trained for task and reviewed installation instructions (product QR code / manufacturer's website / instruction manual)
561bc859-fba5-54b3-a43b-1598c856362f | checkpoint | CCTV Completed & Attached
9b71e5b7-6bf9-5b62-bb73-b0f95b3a1904 | button | Drains clear, free of obstructions & in acceptable condition | Yes, No
08ae1480-199c-5ac4-9db1-910c1effe443 | textbox | If No the above explain why
bc06a32b-d35b-5130-8c6a-91cd666c3473 | checkpoint | Final sign off - CCTV completed, Pass when satisfied to proceed (Any issues please comment & Add photos below)
61ff5bfa-fb68-5099-b9ce-ba9520b062d6 | checklist | Cold Water BG |  | Cold Water BG
083eb9c4-fa14-554f-aec0-197652d9497a | checkpoint | Employee trained for task and reviewed installation instructions (product QR code / manufacturer's website / instruction manual)
0e9c52cf-a7f1-4438-8e6d-5c56c1d4ee93 | signoff | Notify and gain permit from principal contractor / client for inspection
c14305f2-9ed6-5c66-ba84-f6e1dbe68b58 | checkpoint | Setout & alignment as per drawing (include revision below)
ce333f36-f37e-5e65-b1f5-f7f3229b11bb | textbox | Drawing & revision number(s)
4fc0f552-afec-541b-b654-572f8de432eb | checkpoint | Correct material as per sample register
2ed31540-094b-5126-866c-4e3adfae1a16 | checkpoint | Bedding material installed correctly
2a76a8df-eec9-5f77-a2d0-6c08c6872dc5 | checkpoint | Fittings & joints correctly installed to manufacturer's requirements
797f3654-d0d8-5d28-97d8-43f3007f39cb | checkpoint | Satisfactory welding/pressing of copper pipe
6bdd26cb-9431-532b-86a8-eb6217f929f5 | checkpoint | Witness marks visible
8413c3fa-1c4b-57c3-80a7-3c9d2811675f | checkpoint | Pipework layed correctly and to AS 3500
b9d15f15-f88d-58fe-97f7-a98d9c6fe5a1 | checkpoint | Inspection and Testing Prior to Concealment to AS 3500
ae7f647a-2d28-5dfc-b8c3-04ca6f8e6945 | checkpoint | Seal open ends with caps & high light to avoid damage
5419071a-4563-56ca-be84-852b1e1ec9f0 | checkpoint | Identification of services via I.D tape
d08a8101-0125-591f-9180-7d0df9eb5033 | checkpoint | Backfill & compaction to specification in 300mm layers
a51941bf-58da-55a5-9a43-3db39640fbb2 | checkpoint | Final sign off - Pass when satisfied to proceed (Any issues please comment & Add photos below)
443b740b-a999-55c1-a5ed-a4cde8615a57 | note | Passing above includes Builder sign-off
eeda2b32-33f4-5119-a576-6570c6bc1e56 | tickbox | Area clean
be8838a5-a875-5322-b43c-95009caaf00a | checklist | Cold Water Checklist |  | Cold Water Checklist
083eb9c4-fa14-554f-aec0-197652d9497a | checkpoint | Employee trained for task and reviewed installation instructions (product QR code / manufacturer's website / instruction manual)
975aec18-c18c-48df-8cb1-7c629b4021aa | signoff | Notify and gain permit from principal contractor / client for inspection
c14305f2-9ed6-5c66-ba84-f6e1dbe68b58 | checkpoint | Setout & alignment as per drawing (include revision below)
0b5356a3-f3b0-580a-b8e6-1d15171d6bc9 | textbox | Drawing & revision number(s)
d9ac4413-d238-59a4-b98d-983141533a2c | checkpoint | Material type (as per sample submission)
b3af4620-6bbf-5799-a411-13600fc22da4 | checkpoint | Pipework fittings, bends, joints etc (as per AS 3500.1 section 2.6)
1d31dec7-a3e3-542e-972a-be20964718a6 | checkpoint | Welding / pressfit / push fit (as per AS 3500.1)
0cfbef0b-fc60-5c64-928d-cf19e6487023 | checkpoint | Support & fixings (acoustic / seismic / water hammer)
f6915173-0360-5e79-9300-73439809b101 | checkpoint | Pipework installation (as per AS 3500.1)
5f445bf0-7c65-5ebf-86df-b16d210f8575 | checkpoint | Check no cross connection
d20132f4-2356-54f0-be61-143c1852c66f | checkpoint | Pressure test (1500kpa pressure test)
79d37354-f53b-5ebf-a32c-31e9f862d258 | checkpoint | 3rd Party Inspection (Including the below as applicable)
29c85837-6c12-5e06-a4cf-4eb4f57e8ff7 | textbox | Name
eabe51d2-55e2-5835-9627-39eb2eec7190 | textbox | Company
f6116fd8-a294-53ea-82dc-003b1825f978 | signoff | Click to Add 3rd party signature(s) & any documentation
a51941bf-58da-55a5-9a43-3db39640fbb2 | checkpoint | Final sign off - Pass when satisfied to proceed (Any issues please comment & Add photos below)
115a44e7-adc7-503e-a3ed-41433fb24a64 | note | Passing above includes Builder sign-off
3af74322-d85f-521b-a189-2c4fa9aed469 | tickbox | Area clean
c2f06124-2038-5a29-ab47-5190611c22c1 | checklist | Commissioning Pump / Macerator Station |  | Commissioning Pump / Macerator Station
083eb9c4-fa14-554f-aec0-197652d9497a | checkpoint | Employee trained for task and reviewed installation instructions (product QR code / manufacturer's website / instruction manual)
c1900587-dcbd-5784-8472-e64b5041796f | checkpoint | Condition as when it was installed (report any changes)
ab3693e8-79e7-555b-9285-d8fc803ae455 | checkpoint | Control panel installed
f1b1d5e9-2592-500e-ba5d-3c8bc1282662 | checkpoint | Electrical wiring connected between pumps, controller & level sensing system installed correctly
17d00002-ffc5-5c7a-a19d-99be65bf4925 | checkpoint | Connected to BMS
15fd7ff1-016b-5061-85cf-2fbf14607a27 | checkpoint | Connected to power supply
ac79f03f-4113-5149-824b-737e0d4d2512 | checkpoint | BMS faults in working order (specify faults)
bbb4f40e-2ead-5ed6-ae51-5dc8060c4f1f | checkpoint | High level alarm in working order
8ff48bda-15a6-5469-ae75-3675fade41c1 | checkpoint | Supplier commissioning sheet
80fe671d-0832-5009-bb04-b99e13b5cf53 | tickbox | Area clean
cfa9710c-077a-4e7a-8169-5df9966db512 | checklist | Commissioning Report for Tempering Valves |  | Commissioning Report for Tempering Valves
9c539857-530d-48be-bd48-880818469322 | section | Location & Specifics
89220994-e456-4d53-b386-cbe9bebacb8f | checkpoint | Report Details (Pass once Entered)
733b058f-06a4-5493-91c0-db5c3bb321dd | textbox | Name of Establishment
d8585a71-ee13-596e-8031-1846cb33ab9f | textbox | Address of Establishment
77bd7d01-f26d-5408-ba0a-a9457e4eaca9 | textbox | Contact Person
a3b05ba4-dbfd-5cf3-8fb1-79d5e84297fe | textbox | Phone Number
15f9665c-c82b-51a8-8321-eb4cdc959442 | textbox | Date
c23530b6-9b80-4930-9e3c-c7294f0c8891 | section | Mixing Valve Specifics
c9b2bfab-8cbb-470a-afaf-77944598c56c | checkpoint | Valves
2afda302-a664-50a3-8a96-7176cd4a9c69 | textbox | Make of Mixing Valve
f98133a9-6e6f-510b-866a-d7448be5760b | textbox | Model
427beaff-4c67-5eb2-b98d-a49f307610d3 | textbox | Size
70167617-851b-5405-9a56-435185920b09 | textbox | Apartment
640a0509-433e-547f-b5f7-7e47e7b3acb0 | textbox | Valve Location
2f215c91-2927-41d6-acd1-5d154619ed53 | checkpoint | No. of Outlets Served
468d7a14-8614-53aa-bbe8-c544207f2e86 | textbox | Total No. of Mixing Valves On-Site/Building
7a91e997-775a-5fe7-9c22-5266a8a228c5 | textbox | Baths
8ff6b9f8-a6e5-5990-840f-31c788232349 | textbox | Basins
120b0765-b226-59e7-a093-39a891f93760 | textbox | Showers
56599876-be24-5b1c-b490-57f5dc623b64 | textbox | Other Outlets (Add Details)
383e69df-c73a-5339-99b1-946f6d220edd | note | Please note that technical data sheets are installed to the valve mounting board for maintenance
d0461f48-0024-4ebd-9a6b-a7dff3105f11 | checkpoint | Valve installed to requirements of: - As Per Below
08356206-c048-5301-b79c-8c63756d15d5 | button | The drawing & Specification | No,Yes
b1922ed8-d12a-59ca-a0bd-020cc2c6ec9b | button | The valve manufacturer/supplier | No,Yes
054c6232-39ea-5c6b-9612-2814c6efc8be | button | The valve is set to 48 degrees | No,Yes
27534821-4046-5e35-b806-d102cf8ea9ca | button | Strainers cleaned | No,Yes
8d476dc9-7c03-4d75-8813-b5529bed3682 | checkpoint | Commissioning Sign-off (Pass when Entered & Signature added)
c0762feb-4209-50c6-9587-cb5a1e23995c | textbox | Plumbers Name
ece612d9-7d4f-581e-8261-ee1777ebd76e | textbox | Date
8d40ec7f-01c0-4380-a6a7-5186535dda31 | signoff | Click to Add Plumbers Signature
c7e17c82-1b52-5fd5-b6ce-d89591eab107 | checklist | Corridor Template |  | Corridor Template
3d3ce6a2-4654-5120-8b31-ac5390c8e9ea | section | High Level Services
083eb9c4-fa14-554f-aec0-197652d9497a | checkpoint | Employee trained for task and reviewed installation instructions (product QR code / manufacturer's website / instruction manual)
29cb0da6-270a-414f-86b7-dbf5c86ab1fb | signoff | Notify and gain permit from principal contractor / client for inspection
c14305f2-9ed6-5c66-ba84-f6e1dbe68b58 | checkpoint | Setout & alignment as per drawing (include revision below)
cb99b1be-acc6-5dfd-81a1-2d67ec8c7ddc | textbox | Drawing & revision number(s)
8345cfb7-e23e-5a0e-b0d8-7f7b59210905 | checkpoint | Material type as per approved sample submission with AGA or watermarks
f1631ae0-e631-5a33-9c42-ca2a9d2dddaf | checkpoint | Welding , press fittings, witness marks visually checked
410bf4a7-cdb4-5244-8684-ed3de2b0fb1a | checkpoint | Fixings & seismic support to standards
af9ace07-fd1e-51c0-9bdc-ba3ef4ffcc0a | checkpoint | Pipework installations to code requirements
62a129db-b0ea-5746-95a7-efb3c58f1352 | checkpoint | Water meters installed to authority standards
3fbb74a2-7019-5250-b4d3-1252e945ec62 | checkpoint | Gas 25mm separation achieved from other services as per AS 5601.1
1cd6df51-7bfe-551e-b102-bccaaed7eb18 | checkpoint | Penetrations, fire protection, wall sealant installed to the BCA requirements
b1ae14c2-f2fb-534a-8db0-219e412cfc69 | checkpoint | Identifications of services, valves & meters to standards
e540386a-8b73-5857-9fae-b8ff3f7b8db4 | checkpoint | Pressure test to code requirements
a51941bf-58da-55a5-9a43-3db39640fbb2 | checkpoint | Final sign off - Pass when satisfied to proceed (Any issues please comment & Add photos below)
9199fe7b-71b2-5f07-8e25-387163764a22 | note | Passing above includes Builder sign-off
76bbce7c-5bf3-51d3-925f-78724a646f60 | tickbox | Area clean
570b8746-d828-55ec-99ba-45ccd417c4bc | section | Drainage
47e42bb2-540b-5eaf-944e-5a95dbb84320 | checkpoint | Employee trained for task and reviewed installation instructions (product QR code / manufacturer's website / instruction manual) and reviewed installation instructions (product QR code / manufacturer's website / instruction manual)
a632e533-6a5d-4986-b8dd-6ded2340e025 | signoff | Notify and gain permit from principal contractor / client for inspection
0e825ec1-7bae-5068-a735-86d47796832a | checkpoint | Stormwater riser
a7c69516-82ed-5c9e-8b8e-148b67c2cd59 | checkpoint | Syfon drainage
9ea02d57-bc2b-47de-8a91-e0e21a8f0861 | checkpoint | Final sign off - Pass when satisfied to proceed (Any issues please comment & Add photos below)
4c3c4be5-d7ec-5d65-a679-489be32d2fb3 | tickbox | Area clean
f8bfbdc9-8053-58bd-a022-baeeb34ce428 | section | Sewer AG
d709259d-12cd-4907-94fd-dee2f46362b3 | checkpoint | Employee trained for task and reviewed installation instructions (product QR code / manufacturer's website / instruction manual)
b2326232-6aed-4e9b-bc3b-3794891dec54 | signoff | Notify and gain permit from principal contractor / client for inspection
ff5c6deb-e870-4def-b8d6-6840d7961c8d | checkpoint | Setout & alignment as per drawing (include revision below)
30735e82-8533-5bac-a2ec-f7cfd2ae63d5 | textbox | Drawing & revision number(s)
ce322e6d-7f63-5bf6-a477-b5f1a151ddbc | checkpoint | Grades, fittings & joints installed to standards
120e5349-cb56-4ac2-ae0f-c4e42292346e | checkpoint | Fixings & seismic support to standards
65c25f8f-22a4-5daa-a14b-2023299a2c1d | checkpoint | Expansion joints per floor installed correctly & clipped
af8e630c-839c-5cad-bff7-e6f0b9c48092 | checkpoint | Pipe risers sealed per floor & capped off to prevent damage
e0f8ec9c-302d-5bb0-8eb3-f4e80b61eade | checkpoint | Correct invert level (As per Standards)
6a147b79-3c3a-5107-9ae1-c708993977f5 | checkpoint | Vents and AAV installed (As per Standards)
58c39949-84e1-5bec-9481-afb3069adeb5 | checkpoint | Acoustic lagging installed to acoustic specification
0eb38021-b577-5e0e-8e61-1868053ab9b4 | checkpoint | Pipework water tested to 15Kpa
7a255cfd-1417-58ed-a027-9a1a06843d91 | checkpoint | Identifications of services
37e88f72-521a-4725-b862-2e485ffbcbdc | checkpoint | Final sign off - Pass when satisfied to proceed (Any issues please comment & Add photos below)
a915df0a-ea40-5466-b505-8901c92623c0 | note | Passing above includes Builder sign-off
53b71f03-d600-58bf-bb1b-ce89cc38c824 | tickbox | Area clean
3e27ceab-2685-4389-ad3e-236b2943f8b8 | checklist | Daysheets (Labour & Materials) |  | Daysheets (Labour & Materials)
c8e17f2d-0b2a-44cc-9a8d-0da1ab75b3d7 | checkpoint | Daysheet Completed & Ready for Invoicing
fe8df3c4-34f3-58b1-9a7e-97d3296bf640 | textbox | Date
1414ee9f-5a8f-5d81-93eb-a4613b71faa2 | textbox | Project
f6825b3d-e3ef-506c-944c-d99d85b77c66 | textbox | Location
b289872e-7fd5-5826-95a1-d57cb02191a8 | textbox | Workers Name (Add hours in brackets)
9f134457-ae08-5770-b7c8-9e095868b4ab | textbox | Material 1 (Quantity & Description)
dd6b31eb-dc35-55f4-85a8-f981fe5aafdf | textbox | Material 2 (Quantity & Description)
33c2a89f-af8e-5def-9eab-506f5d0ae85f | textbox | Material 3 (Quantity & Description)
dec83927-e82d-5343-9901-4bf20d20e112 | textbox | Material 4 (Quantity & Description)
caac5950-73e2-534d-89ae-0884c84d1fd6 | textbox | Material 5 (Quantity & Description)
4bd0886c-15fe-5d6b-97bd-823fa1a197f5 | button | Reviewed by Wilson Supervisor | Yes, No
c3331623-f08f-57e6-8ef2-db2157786567 | tickbox | Signature of Builder's Supervisor Added
6af98cd0-5cc8-4742-9282-139c37aa1168 | signoff | Signature Added - Click Here
1c2806ad-6fca-4ae9-ba25-46a845badb80 | checklist | Decommissioning / Demolition |  | Decommissioning / Demolition
dee05182-d20d-41ad-829f-69ddba60b11c | checkpoint | Employee trained for task
0a1ef026-afd9-526b-8b35-d979e142c472 | textbox | Drawing & revision number(s)
2e1497e7-17a2-40b5-a069-2a63f0278c05 | signoff | Notify and gain permit from principal contractor / client for inspection
0a5c3489-c948-49f3-ae06-8e42ea0f6de3 | checkpoint | Service / object to be decommissioned / demolished located
1dbd806f-5768-44f1-b13a-4b0bc80104ce | checkpoint | Identify and locate any dependant and affected areas/stakeholders/items
b9fac6a0-0989-4526-ba84-05d5f6c00fa1 | checkpoint | Locate and identify any hazards that may occur when decommissioning / demolishing
68eb61c3-10f7-435b-9b6b-cd18a09f4569 | signoff | Notify and gain permit from principal contractor / client for decommissioning / demolishing works
0e142fb4-3c79-4df6-8a84-3c388a0f3cac | checkpoint | Service / object locked out for decommissioning / demolition
6385b099-ece2-4ec1-b1b6-b68cf262873b | checkpoint | Service / object isolated and ready for safe decommissioning / demolition
0a0ca8de-390b-4ec1-ad76-5e11cc733f2c | checkpoint | Service / object isolated safely decommissioned / demolished (testing if applicable)
53a71e2f-a0f1-4e66-ba8f-3b3cf009aa15 | checkpoint | Clean
eb3ba36d-896d-4195-b038-d0573073bbb2 | checkpoint | Final sign off - Pass when satisfied to proceed (Any issues please comment & Add photos below)
6c00961e-01bb-53c6-8e57-c795dbe19f2d | note | Passing above includes Principal Contractor / Client sign-off
4a295e2b-ffeb-498c-a447-9b1d574ddeab | checklist | Drawings Upload |  | Drawings Upload
5e514d94-1676-4a1f-9a4c-89d46ff7fb08 | checkpoint | Pass once Drawings are uploaded
2dbf3dbe-9a3d-40a3-84ed-204c5f7220fb | checklist | Excavator - Yanmar Excavator - 8T Prestart - Checklist (V.091120) |  | Yanmar 8 Tonne Excavator Prestart -
914a574c-9a25-4eba-9f00-28fd9e18f4af | section | Prestart
003e4382-8255-43f5-aaf5-2c9142525ab2 | checkpoint | Details - Pass once entered
0e9b548d-f61a-5fa8-8547-7725c5e81431 | note | Yanmar 8T - Model VIO82-C
08f5ee47-bd9e-5bee-bf70-459ef264c10e | note | S/N-00715 - Engine Number A9559
ee277aa3-1b61-573b-9220-bd50a8bcf1e3 | textbox | Prestart check completed on (DD/MM/YYYY)
cf428b99-2d83-5f4a-8fde-5fb178b50139 | textbox | Odometer/Hours Reading
1d07bf06-e006-49d8-bac3-3a0e2772e91c | checkpoint | Operator decleration - As the operator, I declare that I have been trained in the safe use of this machine, hold appropriate qualification to operate and have been VOC'ed
69cc316a-21f6-4cb4-b50c-afe289a00bd8 | section | Visual Inspection
41ada7d3-707d-4f25-a8ff-852dbeb94339 | checkpoint | Undertake Visual Inspection of each of the below
87878d3d-1919-51c1-9374-3655342f83a7 | note | Operator to check each item below & acknowledge checks have been made
8c17c6f2-3c38-54ca-87b8-d0707426ac6d | note | Any issues/observations please add comments & photos below
f95d3958-ca22-547b-926b-e05506199e43 | button | Check cooling water levels and replenish if required - Attach photo below | Fail,Pass
7d13d605-622d-5351-b8f3-cd77a569fd3b | button | Check water separator in fuel line and drain if required - Attach photo below | Fail,Pass
d0686da1-c1de-5a0a-9bc5-c6fede260876 | button | Check dust indicator | Fail,Pass
c30b598f-1013-53cf-8530-5f80c5f4e51f | button | Engine oil level checked and at appropriate levels | Fail,Pass
ace3ad38-a113-590a-bd80-7893a0953754 | button | Hydraulic oil level checked and at appropriate levels | Fail,Pass
15b1bbb1-e74f-5d41-bca8-0fca5f8c3b3e | button | Battery water levels checked and at appropriate levels | Fail,Pass
be4306a7-d88e-5e2f-bfdf-add825f27874 | button | Track tension checked and adjusted if required | Fail,Pass
197f7f3e-45a2-5ab7-8eac-41dcefaaf916 | button | All required points greased | Fail,Pass
2b7c4b6f-074a-5523-8a9b-ad05f92d08ef | button | No sign of any fuel, oil or hydraulic leaks | Fail,Pass
900a37fe-1929-5929-a431-4742a7d651fd | button | All link pins in place | Fail,Pass
ca318e02-0332-57c3-a2e5-0f3067026568 | button | Electrical system checked and all lamps in cab light up | Fail,Pass
a8838e36-5e50-55c8-891d-ce36c496e73d | button | Flashing light working | Fail,Pass
ab4b0083-dc8d-53fa-a1b8-02dbd2974683 | button | Warning horn fully operational | Fail,Pass
5cb13812-d209-5f10-a27e-fb603f3a0a2d | button | Reverse beepers/warning signals working | Fail,Pass
ad87eea9-c4c0-5e00-a898-3e26595f7a5f | button | Exterior checked and in good condition | Fail,Pass
8bf5f8a4-fc5e-5702-85a1-8824277ec362 | button | Attachments checked and are in acceptable condition, including breaker & buckets - Attach photo below | Fail,Pass
441b2fed-6ef6-5fdd-91ee-b278817a0edd | button | No cracks in windscreen | Fail,Pass
949e6651-2300-502b-9f30-4b1412d5173b | button | Indicators/Hazard lights operational | Fail,Pass
bcb0eeb3-7792-5bb1-821e-f417903bd9bd | button | Interior clean & tidy - Attach photo below | Fail,Pass
62df0573-57b0-43e8-8336-80d5514edd00 | checkpoint | Are there any faults to be identified (Pass-No/Fail-Yes)
aaed3b0b-8a68-574a-b196-59c71e9faf5a | textbox | Please detail identified fault(s) below - Attach Photos
512b39d5-8c67-515e-b959-fbebff936a7e | textbox | Who has the fault been reported to - At a minimum, must be reported to your Site Forman
4d9e23d1-54ee-59b4-8530-a937b216cc9e | textbox | Date fault was reported
a4552e36-eeac-4c6c-bee4-76cb6bfd4078 | section | Sign-Off
1c49f5f3-14d5-435e-8e5e-37e4284ed71c | checkpoint | Operator Sign-Off
3b6e6262-65a3-521d-849e-326ab5603f49 | button | Attachments buckets & breaker in a secure location on completion of days work - Attach photo below | N/A, No,Yes
846f4fec-645c-46de-947b-b64fdf0b2394 | signoff | Click to Add Signature + Details
61a07f12-c1cb-52e2-bbf3-6bdc37ca371c | checklist | Fire Collars |  | Fire Collars
083eb9c4-fa14-554f-aec0-197652d9497a | checkpoint | Employee trained for task and reviewed installation instructions (product QR code / manufacturer's website / instruction manual)
2fc3fb73-5749-4b68-9191-074d7c5797ab | signoff | Notify and gain permit from principal contractor / client for inspection
c14305f2-9ed6-5c66-ba84-f6e1dbe68b58 | checkpoint | Setout & alignment as per drawing (include revision below)
4d79d0d2-0fd5-5330-8996-726106b44dbe | textbox | Drawing & revision number(s)
6b4eb8f7-e285-5208-953b-3fdd750229ed | checkpoint | Installation as per manufacturer's requirements
2b36dfcc-8b67-54a1-8c74-04eb8b05916c | checkpoint | Correct fire collar location (as per drawing)
1763043a-a68d-5bf3-ace8-e5777e13b589 | textbox | Location
43131fb1-78ca-5fa3-9e76-60ff76448182 | checkpoint | Fire tags as per fire matrix installed
9e0b923b-a5bd-502e-990e-30410858e83f | checkpoint | Structurally correct (Engineers Approval required)
02392771-70eb-56c6-9fb3-4c62464bd81c | tickbox | Engineers Approval attached
b4cb62df-ca84-5a1d-a438-b186abbc6bad | checkpoint | Fire sealant installed correctly
8df10158-a651-53c7-8a70-c1c3ed69812e | checkpoint | Final Inspection - 3rd Party (Including the below as applicable)
6783f43e-b6a0-5396-a72b-b8161d707c53 | textbox | Name
cbc222d0-0091-535e-9ece-eb4ecad99a1a | textbox | Company
0c8b052a-e781-5d3d-9e11-8e77c5f0599d | signoff | Click to Add 3rd party signature(s)
a51941bf-58da-55a5-9a43-3db39640fbb2 | checkpoint | Final sign off - Pass when satisfied to proceed (Any issues please comment & Add photos below)
61720622-49d4-5002-ae36-bf2394cf2696 | note | Passing above includes Builder sign-off
3ac3bb63-645a-53dc-b336-a0320ee14cd2 | checklist | Fire Service BG |  | Fire Service BG
083eb9c4-fa14-554f-aec0-197652d9497a | checkpoint | Employee trained for task and reviewed installation instructions (product QR code / manufacturer's website / instruction manual)
f00eafba-c8e7-4e5f-9b7c-4bc832d4de30 | signoff | Notify and gain permit from principal contractor / client for inspection
c14305f2-9ed6-5c66-ba84-f6e1dbe68b58 | checkpoint | Setout & alignment as per drawing (include revision below)
773e22ae-338e-5c21-acf6-79181698c09e | textbox | Drawing & revision number(s)
4fc0f552-afec-541b-b654-572f8de432eb | checkpoint | Correct material as per sample register
2ed31540-094b-5126-866c-4e3adfae1a16 | checkpoint | Bedding material installed correctly
2a76a8df-eec9-5f77-a2d0-6c08c6872dc5 | checkpoint | Fittings & joints correctly installed to manufacturer's requirements
797f3654-d0d8-5d28-97d8-43f3007f39cb | checkpoint | Satisfactory welding/pressing of copper pipe
6bdd26cb-9431-532b-86a8-eb6217f929f5 | checkpoint | Witness marks visible
87476593-2814-5f55-970f-251784096def | checkpoint | Pipework layed correctly & to AS 3500
2f08ca4b-41a3-5245-8ea6-b8ce1e29d68e | checkpoint | Concrete anchor thrust blocks installed as per engineers report
7d844f12-7fa0-53c4-afcf-b4e36e38b33f | checkpoint | Testing to 1700 kPa with no leaks for 120 minutes
5419071a-4563-56ca-be84-852b1e1ec9f0 | checkpoint | Identification of services via I.D tape
d08a8101-0125-591f-9180-7d0df9eb5033 | checkpoint | Backfill & compaction to specification in 300mm layers
a51941bf-58da-55a5-9a43-3db39640fbb2 | checkpoint | Final sign off - Pass when satisfied to proceed (Any issues please comment & Add photos below)
3d867dea-2eb3-53a0-b65c-5385813173a7 | note | Passing above includes Builder sign-off
7844d696-5542-5006-b1e1-3ca8caf379a1 | tickbox | Area clean
61261eb2-6af1-5bab-9ee2-2b48c37f7838 | checklist | Fix 1 Checklist |  | Fix 1 Checklist
f8bfbdc9-8053-58bd-a022-baeeb34ce428 | section | Sewer AG
083eb9c4-fa14-554f-aec0-197652d9497a | checkpoint | Employee trained for task and reviewed installation instructions (product QR code / manufacturer's website / instruction manual)
c25d3980-8898-424f-a705-c5b52a284b60 | signoff | Notify and gain permit from principal contractor / client for inspection
c14305f2-9ed6-5c66-ba84-f6e1dbe68b58 | checkpoint | Setout & alignment as per drawing (include revision below)
72276118-d3d9-5547-be32-01e122894e62 | textbox | Drawing & revision number(s)
ce322e6d-7f63-5bf6-a477-b5f1a151ddbc | checkpoint | Grades, fittings & joints installed to standards
410bf4a7-cdb4-5244-8684-ed3de2b0fb1a | checkpoint | Fixings & seismic support to standards
65c25f8f-22a4-5daa-a14b-2023299a2c1d | checkpoint | Expansion joints per floor installed correctly & clipped
af8e630c-839c-5cad-bff7-e6f0b9c48092 | checkpoint | Pipe risers sealed per floor & capped off to prevent damage
e0f8ec9c-302d-5bb0-8eb3-f4e80b61eade | checkpoint | Correct invert level (As per Standards)
6a147b79-3c3a-5107-9ae1-c708993977f5 | checkpoint | Vents and AAV installed (As per Standards)
58c39949-84e1-5bec-9481-afb3069adeb5 | checkpoint | Acoustic lagging installed to acoustic specification
0eb38021-b577-5e0e-8e61-1868053ab9b4 | checkpoint | Pipework water tested to 15Kpa
7a255cfd-1417-58ed-a027-9a1a06843d91 | checkpoint | Identifications of services
a51941bf-58da-55a5-9a43-3db39640fbb2 | checkpoint | Final sign off - Pass when satisfied to proceed (Any issues please comment & Add photos below)
e101fc39-e2df-57dc-ba78-13b0627bc7d3 | note | Passing above includes Builder sign-off
b7d7749f-dff4-5731-9568-de08012a748e | tickbox | Area clean
2d247e4b-4643-55a7-be5d-495d22790e4d | section | Stormwater AG
ed0d47fe-ff4b-4d3a-a1cc-17944c433991 | checkpoint | Employee trained for task and reviewed installation instructions (product QR code / manufacturer's website / instruction manual)
67fc16b7-94ac-4c30-888c-15af0fb8bf51 | signoff | Notify and gain permit from principal contractor / client for inspection
51d54e2b-ee8e-4180-8166-b5dee12f200a | checkpoint | Setout & alignment as per drawing (include revision below)
731c34a3-433b-5d6e-9e0e-eacdba234e7d | textbox | Drawing & revision number(s)
1427a3fd-c38d-5ebf-928c-558a4f7ed9e4 | checkpoint | Grades (as per AS:3500)
0425c0ef-7719-51c7-a7b1-b1b2088c7aef | checkpoint | Location (as per hydraulic drawing)
182d568a-531b-5324-9c27-38eb42b6ef9c | textbox | Location
ff9a4ff9-5c7f-5393-9b60-ac364ef2382f | checkpoint | Fixings - Securely fixed (As per Standards)
e4b22e0b-ecbc-5c4f-88db-9e20d3816be8 | checkpoint | Fittings Joints ETC (as per AS 3500)
74b93783-f04a-59f9-9fd8-f08523d1dab8 | checkpoint | Inspection prior to closure
1ef7c64e-399c-5102-b940-881f03e5c003 | checkpoint | Operation of pumps (Commissioning report) if Applicable
9cf7d1b0-458e-528d-9e9d-c7fa76bd2c7a | checkpoint | Test water and discharge requirements are met
a135d123-824b-556f-bb88-5a1febc2ba07 | checkpoint | Correct invert level AS per AS 3500
5329808e-7449-450e-a7a3-c2db7d98783e | checkpoint | Final sign off - Pass when satisfied to proceed (Any issues please comment & Add photos below)
9744e09c-39de-5a84-965f-c82542d952f0 | note | Passing above includes Builder sign-off
d22d4cc5-aca1-5312-9ca8-70e30408a433 | tickbox | Area clean
659cf882-47fb-5779-a0de-5900f1f92fd3 | section | Rough In
0867b2e7-36dd-4bf0-a428-8808dde43291 | checkpoint | Employee trained for task and reviewed installation instructions (product QR code / manufacturer's website / instruction manual)
795c5f28-0f7f-4636-9315-ba43d5761873 | signoff | Notify and gain permit from principal contractor / client for inspection
88ef6fd4-6501-4c66-af24-41d9f7752e50 | checkpoint | Setout & alignment as per drawing (include revision below)
158b76e3-be91-5355-a271-0090670d56aa | textbox | Drawing & revision number(s)
d9ac4413-d238-59a4-b98d-983141533a2c | checkpoint | Material type (as per sample submission)
080af063-649e-586e-8d35-309a1a84fbda | checkpoint | Pipework installation checked against standards (as per AS 3500.1)
801a3b0d-b193-55e7-a017-ac6d43d66cc7 | checkpoint | Welding / pressfit / push fit / witness marks (as per AS 3500.1)
70065ae0-8017-5658-b365-984b8c1474cb | checkpoint | Support & fixings checked (acoustic / seismic / water hammer/ silicone)
2a38040a-3343-5d0a-90af-6a08e88a21a2 | checkpoint | Check for no cross connection
72f3c870-8985-5ea8-acf6-7ed803653557 | checkpoint | Heights double checked before room sign off as per sample submission
ed177efa-6244-50b7-9c64-68476a075087 | checkpoint | Pipe risers water sealed per floor and capped off to prevent damage
f7e73412-8aa9-5e2d-a27f-e5b3eca8bfc2 | checkpoint | Correct sewer ventilation
6e02cdeb-70f0-5c38-8fc1-13b3b41b9393 | checkpoint | Pressure test water lines to (1500kpa)
6fff9bea-2a31-551d-96df-36b4e7276458 | checkpoint | Identification of services
ec5c5a6f-1a76-48cd-bcdb-e242a2c4dc8e | checkpoint | Final sign off - Pass when satisfied to proceed (Any issues please comment & Add photos below)
63f584c4-8979-5870-ab9b-e43d94b38c87 | note | Passing above includes Builder sign-off
316ad6c9-7a3f-5e27-a836-f32b1c15abfa | tickbox | Area clean
2a3cedb6-ace6-5ceb-93e1-9888017183e2 | section | Rainwater
7295400c-d326-496e-902d-acf376eddbe3 | checkpoint | Employee trained for task and reviewed installation instructions (product QR code / manufacturer's website / instruction manual)
ed36de80-ee68-4cbd-8b7c-49623be9ea83 | signoff | Notify and gain permit from principal contractor / client for inspection
e857c810-f7c5-4060-92ea-d74ab08c25ab | checkpoint | Setout & alignment as per drawing (include revision below)
39bcf99b-c78d-52af-8afa-4bb7486f2bcc | textbox | Drawing & revision number(s)
09117d16-dfa2-50b1-bd6e-48ad77253238 | checkpoint | Material type as per approved sample submission
b3af4620-6bbf-5799-a411-13600fc22da4 | checkpoint | Pipework fittings, bends, joints etc (as per AS 3500.1 section 2.6)
1d31dec7-a3e3-542e-972a-be20964718a6 | checkpoint | Welding / pressfit / push fit (as per AS 3500.1)
0cfbef0b-fc60-5c64-928d-cf19e6487023 | checkpoint | Support & fixings (acoustic / seismic / water hammer)
4731048f-36da-51bd-ad5f-526936078ce5 | checkpoint | Pipework Installation (as per AS 3500.1)
5f445bf0-7c65-5ebf-86df-b16d210f8575 | checkpoint | Check no cross connection
d20132f4-2356-54f0-be61-143c1852c66f | checkpoint | Pressure test (1500kpa pressure test)
6976edca-1a65-4a19-97b6-831b5af36376 | checkpoint | Identifications of services
f4e62eef-edb9-48f6-ab45-3af5533bb724 | checkpoint | Final sign off - Pass when satisfied to proceed (Any issues please comment & Add photos below)
77f9838d-58b2-57b6-bc60-9aad782ae6e4 | note | Passing above includes Builder sign-off
645c65ef-478d-566b-b14d-6582608fcd2f | tickbox | Area clean
afd2c93f-f6ea-52f7-8654-bf31c23d24bc | checklist | Fix 2 checklist |  | Fix 2 checklist
d2b587ba-e04c-5d8e-9a78-7f27ea1c00a2 | section | Fixtures
083eb9c4-fa14-554f-aec0-197652d9497a | checkpoint | Employee trained for task and reviewed installation instructions (product QR code / manufacturer's website / instruction manual)
26dfbe94-0211-414f-9881-f3ce08b4a185 | signoff | Notify and gain permit from principal contractor / client for inspection
a130cb5d-d1a3-5d59-a952-50ce8d790369 | checkpoint | Correct product (samples provided)
52b86a03-86c0-5db0-a485-04976a168d89 | checkpoint | Check products for imperfections
ff4f4148-bc29-5882-b393-8570d89ccbee | checkpoint | Location & fixings (as per drawings & manufacturer guidelines)
b37858b9-4510-54f9-b379-46fecabc7e37 | checkpoint | Silicone seals are acceptable standard (as applicable)
df7af16b-9bd4-5328-b7c8-cae4076c35d4 | checkpoint | Operation of all fixtures, taps & points of demand
884f19fe-03ab-54b9-a94b-fecf55157759 | checkpoint | Final fit off inspection on all items
46d9f226-f5af-5ddd-8010-253a4c69a164 | textbox | Inspection date
80069c7e-b2ec-550c-88e2-241bcf902e2e | checkpoint | Items protected until commissioning (Attach photos below)
a51941bf-58da-55a5-9a43-3db39640fbb2 | checkpoint | Final sign off - Pass when satisfied to proceed (Any issues please comment & Add photos below)
69810024-33d2-5272-aae3-f313c17231cb | note | Passing above includes Builder sign-off
df7ff3fe-0757-5f6d-be88-bab6d62f7c2a | tickbox | Area clean
bdd5cda7-43e6-5934-bc03-37a69b742c8c | section | Commissioning
598f3b6f-8a3e-40fe-ab16-a8b93f94b1a8 | checkpoint | Employee trained for task and reviewed installation instructions (product QR code / manufacturer's website / instruction manual)
c25dc1d8-9ba7-4833-a0f2-906b9e9538b8 | signoff | Notify and gain permit from principal contractor / client for inspection
1a6f162a-4359-4c82-b4b1-f92203ff586d | checkpoint | Check products for imperfections
75105f13-45dd-56d6-8fe7-5d137cb4e94a | checkpoint | Fixtures location & fixings all correct (as per drawings & samples)
75293eb1-0271-5738-84c2-43edbe7c86eb | checkpoint | Clean out all strainers / aerators
4a80fbba-8f4d-526c-bed3-65803c5eaf52 | checkpoint | Check for no cross connections / leaks / access to isolation valves
23533c22-fdf6-53df-9b9e-7cec6655b7d3 | checkpoint | Floor wastes (clear of debris & draining correctly)
4dfaaf89-5ce8-59ce-b2a1-e3a7b6811c3a | checkpoint | Quality of silicone seals to fixtures acceptable
bf805153-8bc5-5225-a08a-9099e8638797 | checkpoint | Hot water tempering valve set to 50c (+/- 5c) & DDA thermostatic mixing valve set to 42 degrees.
a4d51ff0-032d-5d47-9069-74c84a4883fe | checkpoint | Water pressure acceptable 350Kpa to 500 Kpa
432aa93e-aa13-4a79-87d8-887465a27d64 | checkpoint | Final sign off - Pass when satisfied to proceed (Any issues please comment & Add photos below)
6044ab76-416f-5ca3-8755-f45c75921fe0 | note | Passing above includes Builder sign-off
c09a24d8-f6a7-5b98-b7eb-b202c261c4a4 | tickbox | Area clean
618ebaac-5b5b-5e25-a5d6-555f1c7a203f | checklist | Gas |  | Gas
083eb9c4-fa14-554f-aec0-197652d9497a | checkpoint | Employee trained for task and reviewed installation instructions (product QR code / manufacturer's website / instruction manual)
c14305f2-9ed6-5c66-ba84-f6e1dbe68b58 | checkpoint | Setout & alignment as per drawing (include revision below)
7cbb92cf-204f-5a14-bce1-f8a80d91234f | textbox | Drawing & revision number(s)
09117d16-dfa2-50b1-bd6e-48ad77253238 | checkpoint | Material type as per approved sample submission
89451746-2d2e-5239-824c-369a829c7638 | checkpoint | Welding, press fittings, witness marks visually checked
dd9a2677-1ace-5c23-8af2-25178f4a0002 | checkpoint | Supports & fixings to ESV and WPD standards
a4362841-610e-576c-8ea4-f8aac3f96eff | checkpoint | Pipework installations to ESV standards
1cd6df51-7bfe-551e-b102-bccaaed7eb18 | checkpoint | Penetrations, fire protection, wall sealant installed to the BCA requirements
d6fc20bf-8895-5954-a2cd-dd5420d5e9a5 | checkpoint | Witness marks / labels / tiger tape / kpa signage
1477c35d-d717-5c1c-ad21-4ce7e781251a | checkpoint | Pressure test (as per AS/NZS 5601.1)
d28a0cd5-d5df-5bdf-9895-c45334912051 | checkpoint | Test appliances (as per AS/NZS 5601.1)
a51941bf-58da-55a5-9a43-3db39640fbb2 | checkpoint | Final sign off - Pass when satisfied to proceed (Any issues please comment & Add photos below)
b0ef75ce-c8cb-55a3-8bb8-8edf2de4dc76 | note | Passing above includes Builder sign-off
db3b3603-b255-5b48-b35b-104e67c3aa88 | tickbox | Area clean
17d2eb55-4ab0-559b-9d46-fd80df2e3e9f | checklist | Gas BG |  | Gas BG
083eb9c4-fa14-554f-aec0-197652d9497a | checkpoint | Employee trained for task and reviewed installation instructions (product QR code / manufacturer's website / instruction manual)
c14305f2-9ed6-5c66-ba84-f6e1dbe68b58 | checkpoint | Setout & alignment as per drawing (include revision below)
45f3c097-1ccc-5c81-92ee-921ec480f5bc | textbox | Drawing & revision number(s)
4fc0f552-afec-541b-b654-572f8de432eb | checkpoint | Correct material as per sample register
2ed31540-094b-5126-866c-4e3adfae1a16 | checkpoint | Bedding material installed correctly
2a76a8df-eec9-5f77-a2d0-6c08c6872dc5 | checkpoint | Fittings & joints correctly installed to manufacturer's requirements
6bdd26cb-9431-532b-86a8-eb6217f929f5 | checkpoint | Witness marks visible
430d6acf-989a-57d1-a268-6ebddf8baf5d | checkpoint | Pipework layed correctly and to AS 5601.1
ce28b72b-c7e1-5e64-871e-80c291ea3ed2 | checkpoint | Inspection and Testing Prior to Concealment to AS 5601.1 (ESV start works notice)
ae7f647a-2d28-5dfc-b8c3-04ca6f8e6945 | checkpoint | Seal open ends with caps & high light to avoid damage
5419071a-4563-56ca-be84-852b1e1ec9f0 | checkpoint | Identification of services via I.D tape
d08a8101-0125-591f-9180-7d0df9eb5033 | checkpoint | Backfill & compaction to specification in 300mm layers
a51941bf-58da-55a5-9a43-3db39640fbb2 | checkpoint | Final sign off - Pass when satisfied to proceed (Any issues please comment & Add photos below)
08ac5835-bbd8-5da6-bd48-b62b63d9f7b8 | note | Passing above includes Builder sign-off
ef1be147-c0b5-5122-9a64-7f1f4b34ef70 | tickbox | Area clean and As-Built Markup
d8d3ab26-8a33-5160-ad5f-33eb9c3f1041 | checklist | Greasy AG |  | Greasy AG
083eb9c4-fa14-554f-aec0-197652d9497a | checkpoint | Employee trained for task and reviewed installation instructions (product QR code / manufacturer's website / instruction manual)
b564515a-3940-40b6-a57a-5d923abb93c5 | signoff | Notify and gain permit from principal contractor / client for inspection
c14305f2-9ed6-5c66-ba84-f6e1dbe68b58 | checkpoint | Setout & alignment as per drawing (include revision below)
8217a15e-af2a-55c7-8455-07e2c78caae4 | textbox | Drawing & revision number(s)
4fc0f552-afec-541b-b654-572f8de432eb | checkpoint | Correct material as per sample register
b5d6f2ff-34c1-5866-8c0a-07d92be38f96 | checkpoint | Grades, fittings & joints installed to standards including witness marks
ade472d0-53da-5314-be2d-047537d9211b | checkpoint | Fixings & seismic support to code requirements
65c25f8f-22a4-5daa-a14b-2023299a2c1d | checkpoint | Expansion joints per floor installed correctly & clipped
af8e630c-839c-5cad-bff7-e6f0b9c48092 | checkpoint | Pipe risers sealed per floor & capped off to prevent damage
17c9106d-fecc-58ad-9767-59f1a6881c7f | checkpoint | Correct ventilation installed including AAV
58c39949-84e1-5bec-9481-afb3069adeb5 | checkpoint | Acoustic lagging installed to acoustic specification
1339cc75-c05a-520b-b056-2b5d71ce2b08 | checkpoint | Testing to 15KPA with air or full water test
7a255cfd-1417-58ed-a027-9a1a06843d91 | checkpoint | Identifications of services
a51941bf-58da-55a5-9a43-3db39640fbb2 | checkpoint | Final sign off - Pass when satisfied to proceed (Any issues please comment & Add photos below)
322ffad7-0247-5d67-a8fd-1d9302e87c2c | note | Passing above includes Builder sign-off
2dcbc319-62e0-5f73-bac8-0f7be9274de8 | tickbox | Area clean
307d758c-40f9-502e-a93b-83d6490b76a9 | checklist | Greasy BG |  | Greasy BG
083eb9c4-fa14-554f-aec0-197652d9497a | checkpoint | Employee trained for task and reviewed installation instructions (product QR code / manufacturer's website / instruction manual)
6e7f311b-863f-433f-b43e-74eafeb65087 | signoff | Notify and gain permit from principal contractor / client for inspection
ca296f48-5010-50b6-a3a2-23677a2db500 | checkpoint | Latest specifications and standards nominated in ITP
7aeeba92-0cf6-54f9-a401-eb28f9fdb45a | checkpoint | Setout & alignment as per latest available drawing (include revision below)
ed7f1990-d9b9-5ee0-8d2f-23fd62d7d0e5 | textbox | Drawing & revision number(s)
f0f55c81-bcaf-59f1-9682-e6c957a7d1eb | checkpoint | Correct approved materials as per sample register
4455766f-3eac-55cc-8857-4db1f20983f2 | checkpoint | Excavation undertaken & no issues (Any issues comment below)
806f3505-6753-52e1-a009-631eea96230e | checkpoint | Pipe bedding material comply (as per AS 3500)
ce322e6d-7f63-5bf6-a477-b5f1a151ddbc | checkpoint | Grades, fittings & joints installed to standards
1744ed1f-3d17-58c0-b87e-b5de1228f3d4 | checkpoint | Pipe clean out via water flush
308f5ac3-5842-5913-a985-b75f41b1d2ae | checkpoint | Inspection & Testing Prior to Concealment to AS 3500.2 section 13
0ccc95fa-921b-541d-b612-6d25903a866c | checkpoint | Builder sign off prior concealment
ae7f647a-2d28-5dfc-b8c3-04ca6f8e6945 | checkpoint | Seal open ends with caps & high light to avoid damage
e38f2575-5287-591a-80c5-9b90bda8b0c4 | checkpoint | Backfill & Compaction of Material (As per Specification / Geotechnical report)
f206e596-1f32-5446-8a04-d8b5044bb7b3 | checkpoint | CCTV on completion & record results
a51941bf-58da-55a5-9a43-3db39640fbb2 | checkpoint | Final sign off - Pass when satisfied to proceed (Any issues please comment & Add photos below)
d445b355-0c12-5154-ae8f-b7e9ca7451ab | note | Passing above includes Builder sign-off
ab98eebd-6a8f-5f80-bf18-b33f5a7ed932 | tickbox | Area clean
04d6a700-928e-5bda-aecb-d00f4577aa7e | checklist | Greywater |  | Greywater
083eb9c4-fa14-554f-aec0-197652d9497a | checkpoint | Employee trained for task and reviewed installation instructions (product QR code / manufacturer's website / instruction manual)
036bf550-555b-5366-b351-49bcc2621eb6 | checkpoint | Setout and alignment as per drawing (include revision in comments)
33bca168-8d58-59d2-b4b1-527c2a9eaab6 | textbox | Grades, fittings & joints
3f892b66-7cd6-505c-b843-0f3078b62961 | checkpoint | Fixings and seismic
6e3efebc-1f08-576d-bc59-45a8755a10f4 | checkpoint | Expansion joints per floor installed correctly and clipped
d04459eb-5ec0-5883-9101-d8753c6e499c | checkpoint | Pipe risers sealed per floor and capped off to prevent damage
e5074c91-26e9-53d3-ada4-acb4e6a5d260 | checkpoint | Correct invert level
04ca0d68-2f88-5e0f-bacc-092c3b93e1b7 | checkpoint | Check for no cross connections with waste drainage
c6d2c144-3136-506b-9ce1-f3fbe21f15d7 | checkpoint | AAV installed
58c39949-84e1-5bec-9481-afb3069adeb5 | checkpoint | Acoustic lagging installed to acoustic specification
21276b6c-6ccf-5c4c-984e-abb322844cd1 | checkpoint | Testing to 15KPA
7a255cfd-1417-58ed-a027-9a1a06843d91 | checkpoint | Identifications of services
a51941bf-58da-55a5-9a43-3db39640fbb2 | checkpoint | Final sign off - Pass when satisfied to proceed (Any issues please comment & Add photos below)
2a06649d-fc15-588f-8c26-c4570321d1f4 | note | Passing above includes Builder sign-off
29c7248b-cac0-5980-b343-4fd2810f02a2 | tickbox | Area clean
6601710b-5ac3-4e5b-947c-50b4433dc532 | checklist | Hitachi Excavator Prestart - Checklist |  | Hitachi Excavator Prestart - Checklist
f72b11da-2132-4702-8315-4cbf5b8ab269 | section | Prestart
c5224998-a1c2-4744-a9f4-c2b64695ff85 | checkpoint | Details - Pass once entered
847ed64b-d199-50dc-8bb5-a58929988df9 | note | Hitachi - Model ZX135US-5B
d89f249f-6bb6-5801-a0b5-5dcd2586238f | note | Engine Number 293765
dba874cc-2772-5373-bcb3-74b52adf772a | textbox | Prestart check completed on (DD/MM/YYYY)
b0237925-9fee-5172-a5e8-d9fa4affe3bc | textbox | Odometer/Hours Reading
96cf3732-d0c0-4c08-a6c6-f2f7ace7c067 | checkpoint | Operator declaration - As the operator, I declare that I have been trained in the safe use of this machine, hold appropriate qualification to operate and have been VOC'ed
ccfd8d4f-a2d3-4797-8f2d-76a723cd14dd | section | Visual Inspection
1d7e2076-a8c7-438d-b3bf-3b67c7245291 | checkpoint | Undertake Visual Inspection of each of the below
232a391a-d481-59d1-ada3-88193da5ab28 | note | Operator to check each item below & acknowledge checks have been made
a004bc29-e461-5e25-88b1-1a74748b7e30 | note | Any issues/observations please add comments & photos below
59becaef-f849-58f8-9d5a-6e10bf587700 | button | Check cooling water levels and replenish if required - Attach photo below | Pass, Fail
3bb106dd-cc9a-5a35-81d1-d4b25c891a3c | button | Check water separator in fuel line and drain if required - Attach photo below | Pass, Fail
5c669681-50e2-5685-8bc7-3c9c4b5cea46 | button | Check dust indicator | Pass, Fail
d2447d4f-5d2b-5694-a26f-0008f6bfef79 | button | Engine oil level checked and at appropriate levels | Pass, Fail
143d4735-0d97-5e6b-a4aa-c332a8111840 | button | Hydraulic oil level checked and at appropriate levels | Pass, Fail
669478b6-7506-5d49-a0d2-c7d6c92b2be4 | button | Battery water levels checked and at appropriate levels | Pass, Fail
16e6a0e1-877d-5d11-8919-1f802854e436 | button | Track tension checked and adjusted if required | Pass, Fail
49dd651b-1149-55bb-a988-69f6f1b825f0 | button | All required points greased | Pass, Fail
293bcbfb-6752-5737-bc55-3656e7e9d804 | button | No sign of any fuel, oil or hydraulic leaks | Pass, Fail
d3217cbb-577d-538b-9be0-48bbd6ad7d0e | button | All link pins in place | Pass, Fail
b0a76e62-847c-5b8e-8470-7c6b519aac4e | button | Electrical system checked and all lamps in cab light up | Pass, Fail
dbb63858-66d9-5e48-8142-71b82e952b21 | button | Flashing light working | Pass, Fail
b8acf855-6b45-5805-b2dd-7f6392b04b38 | button | Warning horn fully operational | Pass, Fail
d099c51b-d79e-5c01-a5f6-d2991ff93f0f | button | Reverse beepers/warning signals working | Pass, Fail
5419c46e-abc0-5f1d-ba50-0615d95f5443 | button | Exterior checked and in good condition | Pass, Fail
2ca832b4-ff34-587e-a4fc-2da92fa88a23 | button | Attachments checked and are in acceptable condition, including breaker & buckets - Attach photo below | Pass, Fail
cdb97f47-f57d-5109-becf-6348bde0f591 | button | No cracks in windscreen | Pass, Fail
3723378e-023e-51b7-befd-e03d3e877e90 | button | Indicators/Hazard lights operational | Pass, Fail
d47316b1-dc2b-589d-aa30-ced782127319 | button | Interior clean & tidy - Attach photo below | Pass, Fail
117efb45-37ab-4433-b695-0ea04cb0efc9 | checkpoint | Are there any faults to be identified (Pass-No/Fail-Yes)
09cc8e70-4132-5e1b-9662-40545f117aa5 | textbox | Please detail identified fault(s) below - Attach Photos
a2556083-826d-5fda-b906-c81c09f7ab6a | textbox | Who has the fault been reported to - At a minimum, must be reported to your Site Foreman
bf97c22b-8a50-5b3d-9d32-1e7f11aca4ef | textbox | Date fault was reported
597ab7d0-96be-49a3-947b-69f682a399e1 | section | Sign-Off
5ebbdb9c-8785-4efc-b490-3239d76c75de | checkpoint | Operator Sign-Off
df4cba32-ed8f-5801-8c3b-a66027088807 | button | Attachments buckets & breaker in a secure location on completion of days work - Attach photo below | Yes, No, N/A
5b21c8f0-c6cd-4761-88f3-25f33a33f341 | signoff | Click to Add Signature + Details
55cb5db8-baca-4759-9d8b-1fbf450792d1 | checklist | Hitachi ZX225US-5B Excavator Prestart - Checklist |  | Hitachi ZX225US-5B Excavator Prestart - Checklist
0e6c5ea1-3496-4883-8d56-2f3ede74f359 | section | Prestart
2a5051cd-1300-4bf8-8cb3-76fd3ed73884 | checkpoint | Details - Pass once entered
d5120446-9bdd-58c9-bfc3-f9d9a1cc2825 | note | Hitachi - Model ZX225US-5B
cff21b33-1ac9-50c9-ab05-476f9b295c80 | note | S/N-HCMDCN21J00308416
fcf1d329-178d-5efc-be18-48a804bc8d83 | textbox | Prestart check completed on (DD/MM/YYYY)
fb31eb0b-aaff-5f7d-b0e0-ffdbaab19e01 | textbox | Odometer/Hours Reading
8ec296e3-de8f-5e55-a5a7-fbf67d3169e2 | textbox | Location/Site
a3835612-5642-4a39-8c2c-6bfc8ce7ad9d | checkpoint | Operator declaration - As the operator, I declare that I have been trained in the safe use of this machine, hold appropriate qualification to operate and have been VOC'ed
6869c035-c595-569f-b18c-912715c99f50 | note | Any issues/observations please add comments & photos below
d5ad022f-77c3-45a1-bd6a-326d8a8c6b9f | section | Visual Inspection
4c228c3d-15ae-46e7-b9bd-070f8de22b49 | checkpoint | Undertake Visual Inspection of each of the below
f0b5fbc9-e591-59df-b504-b61902d94d54 | note | Operator to check each item below & acknowledge checks have been made
43bba958-3489-507c-a2b7-c257c3a07a4a | note | Any issues/observations please add comments & photos below
4fba0138-a29c-5e20-8b17-17e98e686c59 | button | Check cooling water levels and replenish if required - Attach photo below | Pass, Fail
9d6b5c31-ecfc-577e-a71b-d15af2417437 | button | Check water separator in fuel line and drain if required - Attach photo below | Pass, Fail
a5473ac0-7236-52a1-b5bd-df5f1c2b6550 | button | Check dust indicator | Pass, Fail
f37f3392-bcf9-5ec9-9674-72855bb43a1a | button | Engine oil level checked and at appropriate levels - Attach photo below | Pass, Fail
ba2bfad5-adf9-5ba1-bff5-fa25b8b5bfcf | button | Hydraulic oil level checked and at appropriate levels | Pass, Fail
a6a87183-b1d7-52d1-9444-4a308ad709b9 | button | Battery water levels checked and at appropriate levels | Pass, Fail
a629b598-39f4-53a9-b310-b685c6f529cb | button | Track tension checked and adjusted if required | Pass, Fail
2b4710d8-86f9-5dbc-bf8e-e122198a4d14 | button | All required points greased including Hammer | Pass, Fail
4435b0f5-d5bc-5b2c-b7cf-390ddf33df75 | button | No sign of any fuel, oil or hydraulic leaks | Pass, Fail
4de38ba1-9e53-5c6a-8357-038024facfac | button | All link pins in place | Pass, Fail
2a199267-8ec2-5322-885e-ffb5d1c01e67 | button | Electrical system checked and all lamps in cab light up | Pass, Fail
f7352232-754b-5c69-b5ea-be4bd622b943 | button | Flashing light working | Pass, Fail
ccb1d8ce-271b-5269-88d6-efb2305cd24f | button | Warning horn fully operational | Pass, Fail
c5395466-180e-5141-8f7f-965d0199237f | button | Reverse beepers/warning signals working | Pass, Fail
1cc7b576-b502-5bd5-8c92-1501f19bdefb | button | Exterior checked and in good condition | Pass, Fail
88dac2b7-09fd-58d6-a564-deabdd0d5d97 | button | All attachments accounted for and are in acceptable condition | Pass, Fail
d27ebbd5-b779-5bac-8d2c-6c21a8962303 | button | No cracks in windscreen | Pass, Fail
0df0cee1-fd70-5a7e-858f-f47a6e784d83 | button | Indicators/Hazard lights operational | Pass, Fail
4241ee78-d7e8-56d3-94f3-943423acece1 | button | Interior clean & tidy - Attach photo below | Pass, Fail
b02fb424-99af-471d-a237-1f1a81306b32 | checkpoint | Are there any faults to be identified (Pass-No/Fail-Yes)
da8fc063-7190-51f9-a97c-edddf8d99ac1 | textbox | Please detail identified fault(s) below - Attach Photos
9a471893-dd2b-5e36-a1e2-f9c1f224d31a | textbox | Who has the fault been reported to - At a minimum, must be reported to your Site Foreman
57ac912b-fa34-5ebc-8ee9-6ba5378aaac9 | textbox | Date fault was reported
3415c76c-5419-47d6-b37c-2ed62e159541 | section | Sign-Off
e5904b18-e9df-486c-9db4-3cd837882f2d | checkpoint | Operator Sign-Off
90798b9d-ace7-55f3-84ac-34ec4f41f476 | button | Attachments buckets & breaker in a secure location on completion of days work - Attach photo below | Yes, No, N/A
d50783b0-8b67-445c-bafc-e7c38c377ae9 | signoff | Click to Add Signature + Details
2a7e12db-7636-4879-baf8-fd50498536c9 | checklist | Hitachi-ZX360LCH Excavator Prestart - Checklist (V.240920) |  | Hitachi-ZX360LCH Excavator Prestart - Checklist (V.240920)
7b0563f3-9b19-4c93-9b58-b556e2617fe9 | section | Prestart
135f54a3-c3d6-42df-8544-fd2d487a6c8e | checkpoint | Details - Pass once entered
8965a3ff-14ed-5450-a337-8370d22d093e | note | Hitachi - Model ZX360LCH
cc0592d6-f4a9-55c8-8795-3758d29d8773 | note | S/N-HCMDDD23C00072272
b73c30cb-31c6-512f-81b8-24ba12d3d19f | textbox | Prestart check completed on (DD/MM/YYYY)
b0cc5502-6a5e-5a2f-8aa8-f2e1e20ff816 | textbox | Odometer/Hours Reading
40a754ff-1974-5255-b589-5883d36257ba | textbox | Location/Site
4bf5c1c2-72ba-439b-a28c-a046ab223fb4 | checkpoint | Operator declaration - As the operator, I declare that I have been trained in the safe use of this machine, hold appropriate qualification to operate and have been VOC'ed
5ba4a1af-fa94-54d4-b710-e76726d94fdc | note | Any issues/observations please add comments & photos below
ccd1338a-3cf2-4985-aa68-a65271fc7691 | section | Visual Inspection
34b9c91a-006a-43d5-8afb-756f4efa6e34 | checkpoint | Undertake Visual Inspection of each of the below
9843e52f-a705-5033-a27e-d0c04c0a73f6 | note | Operator to check each item below & acknowledge checks have been made
cb769851-c4f8-531b-b786-118c4695fb74 | note | Any issues/observations please add comments & photos below
26c1b701-245d-5208-971d-890207368b7e | button | Check cooling water levels and replenish if required - Attach photo below | Pass, Fail
692a66b6-536c-582b-b149-443f423dbdf0 | button | Check water separator in fuel line and drain if required - Attach photo below | Pass, Fail
ca718547-87f2-537b-9bff-661a809212e5 | button | Check dust indicator | Pass, Fail
d6f7eee6-bc15-580c-a7f1-e35b4811072a | button | Engine oil level checked and at appropriate levels | Pass, Fail
af280ce0-4238-5953-80e8-f9e6e34ab2ff | button | Hydraulic oil level checked and at appropriate levels | Pass, Fail
39e26bad-063e-54f1-a9e0-593a000576de | button | Battery water levels checked and at appropriate levels | Pass, Fail
35b686e0-b9a8-5392-afa9-45cf99a1b099 | button | Track tension checked and adjusted if required | Pass, Fail
85125789-117e-50a3-b69a-87fb8038ea8e | button | All required points greased including hammer | Pass, Fail
514ab4f7-c6bf-52e4-8b06-d856982d5147 | button | No sign of any fuel, oil or hydraulic leaks | Pass, Fail
bffdeea5-c413-5ca9-b7bc-7f0384820726 | button | All link pins in place | Pass, Fail
0d1b3fa0-76b0-5349-9ea1-b5518e6ada19 | button | Electrical system checked and all lamps in cab light up | Pass, Fail
623c5f96-8f77-5b55-aa69-3104854b2334 | button | Flashing light working | Pass, Fail
41fdc3e5-6820-5592-98ee-e8c34531b32a | button | Warning horn fully operational | Pass, Fail
2878ad05-d413-5c96-8566-1ea3fd618bbb | button | Reverse beepers/warning signals working | Pass, Fail
b5a1aaf5-0336-58a7-82c7-0529fc1196eb | button | Exterior checked and in good condition | Pass, Fail
85b2d680-04fd-5c80-9a16-3591f2f326b2 | button | Attachments checked and are in acceptable condition - Attach photo below | Pass, Fail
98c2fd32-f5bb-5105-a4d0-b02afa2dd23f | button | No cracks in windscreen | Pass, Fail
06e2e088-cf65-5960-bc5f-259825ef5bfa | button | Interior clean & tidy - Attach photo below | Pass, Fail
a7650ca6-d0e1-49eb-a996-9296f6790935 | checkpoint | Are there any faults to be identified (Pass-No/Fail-Yes)
736d8603-1768-58dd-b89d-cf61b165bb7b | textbox | Please detail identified fault(s) below - Attach Photos
61edf8fe-96cb-5c5f-832a-7de211af506b | textbox | Who has the fault been reported to - At a minimum, must be reported to your Site Foreman
e9ed4e4f-0856-535f-8902-d89fd2fe2dde | textbox | Date fault was reported
e900ce75-78fc-4658-a735-31ef474684e8 | section | Sign-Off
b4475594-90ba-421a-8016-4f2707570efa | checkpoint | Operator Sign-Off
2121e94a-b733-50af-baf5-cfccecd324f5 | button | Attachments buckets & breaker in a secure location on completion of days work - Attach photo below | Yes, No, N/A
40b5f3af-7c85-4721-8852-2d1cb88ec6e2 | signoff | Click to Add Signature + Details
15f4d813-3d0e-5f27-9196-5fbd91a94630 | checklist | Hot Water |  | Hot Water
083eb9c4-fa14-554f-aec0-197652d9497a | checkpoint | Employee trained for task and reviewed installation instructions (product QR code / manufacturer's website / instruction manual)
8c56e5ed-38be-4b81-9a4e-18fb8bc2daaf | signoff | Notify and gain permit from principal contractor / client for inspection
c14305f2-9ed6-5c66-ba84-f6e1dbe68b58 | checkpoint | Setout & alignment as per drawing (include revision below)
30cef90b-df11-5324-9591-bf618cec368f | textbox | Drawing & revision number(s)
d9ac4413-d238-59a4-b98d-983141533a2c | checkpoint | Material type (as per sample submission)
b3af4620-6bbf-5799-a411-13600fc22da4 | checkpoint | Pipework fittings, bends, joints etc (as per AS 3500.1 section 2.6)
1d31dec7-a3e3-542e-972a-be20964718a6 | checkpoint | Welding / pressfit / push fit (as per AS 3500.1)
0cfbef0b-fc60-5c64-928d-cf19e6487023 | checkpoint | Support & fixings (acoustic / seismic / water hammer)
f6915173-0360-5e79-9300-73439809b101 | checkpoint | Pipework installation (as per AS 3500.1)
5f445bf0-7c65-5ebf-86df-b16d210f8575 | checkpoint | Check no cross connection
d20132f4-2356-54f0-be61-143c1852c66f | checkpoint | Pressure test (1500kpa pressure test)
79d37354-f53b-5ebf-a32c-31e9f862d258 | checkpoint | 3rd Party Inspection (Including the below as applicable)
610b5f60-6943-52f7-bbc5-225d2a2d7151 | textbox | Name
037d41be-24d1-5d1b-9815-346b9645f3ad | textbox | Company
f6116fd8-a294-53ea-82dc-003b1825f978 | signoff | Click to Add 3rd party signature(s) & any documentation
a51941bf-58da-55a5-9a43-3db39640fbb2 | checkpoint | Final sign off - Pass when satisfied to proceed (Any issues please comment & Add photos below)
32f69748-89fc-55d5-a0aa-bc742fe2dcd7 | note | Passing above includes Builder sign-off
6d68e0b8-9bbf-5dd1-8720-94d41ad35dfa | tickbox | Area clean
ef15d287-9512-52bd-a249-7ecbdb895cd9 | checklist | In Ground Tank |  | In Ground Tank
083eb9c4-fa14-554f-aec0-197652d9497a | checkpoint | Employee trained for task and reviewed installation instructions (product QR code / manufacturer's website / instruction manual)
366971e0-6d9b-45bc-a876-f836618347c9 | signoff | Notify and gain permit from principal contractor / client for inspection
ca296f48-5010-50b6-a3a2-23677a2db500 | checkpoint | Latest specifications and standards nominated in ITP
7aeeba92-0cf6-54f9-a401-eb28f9fdb45a | checkpoint | Setout & alignment as per latest available drawing (include revision below)
87cbc86b-5a2e-5cf4-9085-469a113bfdd9 | textbox | Drawing & revision number(s)
f0f55c81-bcaf-59f1-9682-e6c957a7d1eb | checkpoint | Correct approved materials as per sample register
7352cecd-2bc9-5dd7-9bbd-936329b10848 | checkpoint | Manufacturer's Quality
09565233-8b15-5f3d-add8-205df6cd9eb2 | checkpoint | Tank Excavation
1d248803-97d3-5605-bbcb-d98d8fe9312f | checkpoint | Tank Installation & correct invert levels (as per AS 3500.1 Section 8)
0ccc95fa-921b-541d-b612-6d25903a866c | checkpoint | Builder sign off prior concealment
66b0e408-970e-5756-8977-04d70a63d862 | checkpoint | Backfilling (as per AS 3500.3 Section 6.2.11)
906120c4-7320-577c-b59b-a33920fe4392 | checkpoint | Compaction of Material (As per Specification / Geotechnical report)
092c3e50-687d-53e8-b755-d32154258313 | checkpoint | Clean and Flush
518c7cc2-b6ff-516d-908c-a56b6acfffbc | checkpoint | Inspection Prior to Closure
a51941bf-58da-55a5-9a43-3db39640fbb2 | checkpoint | Final sign off - Pass when satisfied to proceed (Any issues please comment & Add photos below)
8712cf5b-89b7-5a8f-b885-1728beb51b74 | note | Passing above includes Builder sign-off
dbeae28b-1d7b-5fd4-bfd4-bf499920e669 | tickbox | Area clean
900c402c-ad46-5426-9644-519edd5ab87e | checklist | Inspection Chamber |  | Inspection Chamber
083eb9c4-fa14-554f-aec0-197652d9497a | checkpoint | Employee trained for task and reviewed installation instructions (product QR code / manufacturer's website / instruction manual)
ca296f48-5010-50b6-a3a2-23677a2db500 | checkpoint | Latest specifications and standards nominated in ITP
7aeeba92-0cf6-54f9-a401-eb28f9fdb45a | checkpoint | Setout & alignment as per latest available drawing (include revision below)
74b286b3-b05a-5aad-934f-f09b92983298 | textbox | Drawing & revision number(s)
ed781823-b922-5b22-bf4a-304071d811fa | textbox | Correct approved materials as per sample register
7352cecd-2bc9-5dd7-9bbd-936329b10848 | checkpoint | Manufacturer's Quality
8a00d5e7-3ce7-51f4-af32-e5fc9c5c4b90 | checkpoint | Inspection Chamber Excavation
2a633554-714a-54c4-accc-3f0dc1ad1ed9 | checkpoint | Inspection Chamber Installation & correct invert levels (as per AS 3500.2 Section 4.8)
0ccc95fa-921b-541d-b612-6d25903a866c | checkpoint | Builder sign off prior concealment
76292889-214a-5db8-951b-594cd3c00c00 | checkpoint | Backfilling (as per AS 3500.2 Section 5.5)
906120c4-7320-577c-b59b-a33920fe4392 | checkpoint | Compaction of Material (As per Specification / Geotechnical report)
092c3e50-687d-53e8-b755-d32154258313 | checkpoint | Clean and Flush
518c7cc2-b6ff-516d-908c-a56b6acfffbc | checkpoint | Inspection Prior to Closure
a51941bf-58da-55a5-9a43-3db39640fbb2 | checkpoint | Final sign off - Pass when satisfied to proceed (Any issues please comment & Add photos below)
ff1454ea-5fff-5d36-ac54-8ac8bcf522fa | note | Passing above includes Builder sign-off
20c637af-9351-59b0-befc-4f06e5d9fc97 | tickbox | Area clean
4d7c5bd5-6d49-56ef-baf7-a2de020016b1 | checklist | Leak Detection System |  | Leak Detection System
083eb9c4-fa14-554f-aec0-197652d9497a | checkpoint | Employee trained for task and reviewed installation instructions (product QR code / manufacturer's website / instruction manual)
6ca6452b-f377-5ece-8a70-3c74edbbdf28 | checkpoint | Latest specifications and standards
7aeeba92-0cf6-54f9-a401-eb28f9fdb45a | checkpoint | Setout & alignment as per latest available drawing (include revision below)
f389aaf7-ea57-5a13-bcfc-ef7093aa05dc | textbox | Drawing & revision number(s)
41af4abf-a064-5a65-a076-0632a78a145e | textbox | Correct approved materials as per sample register
073c6303-7d5a-5788-a95a-bda121634293 | checkpoint | Manufacturer's quality
1e1b7f6c-1991-5b09-9b82-e66f28b2e041 | checkpoint | Correct connections
d92def4b-f29d-51ce-bf89-0b32f9c83b38 | checkpoint | Simulate water leak from the furthest detection points to trigger alarm
37c0bf78-44d7-5da3-ac9b-5965e9b43fc8 | checkpoint | System functioning correctly?
a51941bf-58da-55a5-9a43-3db39640fbb2 | checkpoint | Final sign off - Pass when satisfied to proceed (Any issues please comment & Add photos below)
02c56935-4e49-5799-8c22-83727f040e4a | note | Passing above includes Builder sign-off
369d2f5b-d887-5c6d-bbf7-037df7a86cea | tickbox | Area clean | Yes,No
5ee2351d-bf63-43c9-bec4-d2404aaf4a13 | checklist | OHS Form 5 - Employee Contractor Registration & Site Induction Record |  | OHS Form 5 - Employee Contractor Registration & Site Induction Record
1be62768-eb3b-4ab0-8b17-a4a6f883fd74 | checkpoint | Has the Employee completed site induction and signed into Site Specific SWMS
36052170-dea6-5747-9a79-0d7e620ab01c | textbox | Workers Name
ac6a4417-966e-5fbb-8421-f3a22eb3681b | textbox | Date of Birth
b337b165-6ce5-5312-a828-a06899e238ee | textbox | Address
f62d02c3-bfd8-5a92-a92c-9f740c019c93 | textbox | Contact Number
d9ff9341-e8b8-5688-af25-d3b068b89efe | textbox | Known Allergies
de2fc17b-2450-52f0-b69c-6e1418755437 | textbox | Known medical illnesses (Diabetes, Asthma, Heart COndition etc)
30911cf8-dde0-53ea-aa4f-a5d4749ee56b | textbox | Emergency Contact & Number
7e352a89-d1f2-5707-a38c-dc1223ecd602 | button | I have been inducted into Wilson Plumbing & Drainage Pty Ltd Health & Safety Management Plan | Yes, No
016ef035-7ba8-4003-82d1-5761edc45ec2 | checkpoint | Do I have the correct PPE - Pass once you confirm you have the below
6f567a1a-7d0c-5059-8683-2eaf569c1773 | button | Hard Hat | Yes, No, N/A
5e740533-2e6b-5c88-8f2a-049dc044a591 | button | Safety Glasses | Yes, No, N/A
48b07f0b-b527-57f3-ba22-b2b1cad1225f | button | Safety Footwear | Yes, No, N/A
d87a3471-852b-5660-9f92-22c1f6e3469b | button | Hi-Vis Clothing & Pants | Yes, No, N/A
8853a304-1eb8-55fb-ab4e-ccd3a93c369f | button | Hi-Vis Vest | Yes, No, N/A
82187878-5d7e-5976-84bb-90384e13595e | button | Hearing Protection | Yes, No, N/A
49f3d0c8-c6b2-57b3-8619-dde79723959b | button | Hand Protection | Yes, No, N/A
36235c06-795c-5d3e-a8bc-91ed4cc20957 | note | If you have answered NO to any of the above you MUST NOT start work until you have these items
a1c38415-b94f-4ab0-beb7-9f0687ca72ae | checkpoint | By Passing & Signing below - I hereby acknowledge that I have attended the site induction, which was held on this day, understood the safety requirements and share in the commitment to abide by it
6469f12d-0863-4f12-81fe-5b30781e00d3 | signoff | Click to Add Signature below
c24c549a-f17f-4126-a8be-1dc2c188516e | checklist | OHS Form 07 - Toolbox meeting |  | OHS Form 07 - Toolbox meeting
535b509f-7cd5-48ea-8f4c-1af382e09ebb | checkpoint | Toolbox meeting completed & Specific Document(s) attached
1d76778e-c658-5f3c-80bd-9746ca64af3a | textbox | Date
3f987c36-cdeb-568f-8580-100c0e246592 | textbox | Site Address
a95f6157-7cfe-50fc-a846-b76bfbba65b7 | textbox | Toolbox meeting topic
16e30af7-89e1-5cd9-adb4-a21dbc6dd6bf | textbox | Toolbox Item 1 - (Add any resolutions below item)
0c845b41-5590-5b31-9e30-a3f82444d34f | textbox | Toolbox Item 2 - (Add any resolutions below item)
8286fff6-8216-5fea-9bc8-5c3ac26c7071 | textbox | Toolbox Item 3 - (Add any resolutions below item)
8d8d22cf-055c-520b-8467-e5d51835f888 | textbox | Toolbox Item 4 - (Add any resolutions below item)
a91a41d7-9d18-4dfa-9f3c-50983086b905 | checkpoint | Toolbox meeting pdf attached (Add below)
e695343a-3f07-5787-9944-ddb0a8e595c8 | note | Wilson Plumbing & Drainage takes safety seriously and we encourage all persons representing the company to speak up if something is not right. If you find yourself unsure about something when it comes to safety, ASK! There is no such thing as a stupid question.
7a0287f6-827f-449c-8b50-d1830198570a | checkpoint | Sign Off – By signing this page you acknowledge your attendance of this toolbox meeting and your co-operation with our policies & procedures
74965358-ddac-4d7a-badd-c3b2cb235f1e | signoff | Click to 'Add' signature's of each attendee
8ae95c52-86c5-4f00-af37-72d6c83b63c4 | checklist | OHS Form 09 - Workplace Inspection Checklist |  | OHS Form 09 - Workplace Inspection Checklist
ac96712b-d881-4bb1-bb5f-af407e257b48 | section | Inspection Details
fc7bd89a-680d-4c56-bd45-6ffc9761af1c | checkpoint | Pass once details are entered
269526db-6b06-5c1b-8f74-381e6f3acd83 | textbox | Inspected By
480738a1-0dd5-5e04-98ba-97fc5831706f | textbox | Project
7a3ca772-31fe-5a22-a627-ab00960da47c | textbox | Week starting (Insert Monday's Date)
a84e6f8e-2f1d-54e7-8950-6da311de26c5 | tickbox | Signature added below
a2296e39-4d35-4955-b155-aa4d61715b32 | section | Monday
dc08544b-2c67-4797-89c6-efad7067551e | checkpoint | Work Face/Area - Pass once all the below are Inspected
e0d4ccf5-7b04-543a-960f-829f3d84b307 | button | Daily prestart has been conducted | Yes, No, N/A
01a31508-8087-5a97-941a-4d2508981aa1 | button | Workers trained in the task being performed | Yes, No, N/A
b60d55d0-50dc-5af8-bb3e-9dc35b19fc64 | button | Relevant permits are in place and in date. (Hot works, etc.) | Yes, No, N/A
e37986b4-59db-52be-a12b-9d118e803e07 | button | Potential new hazards associated with the work been identified | Yes, No, N/A
c40deff8-b6a4-5b38-9db5-b5aef368d356 | button | Workers have been inducted into SWMS | Yes, No, N/A
bab5388e-0b3d-5aa4-a58b-a01fef419beb | button | Work face/area clean and tidy, free from debris | Yes, No, N/A
ae8f5580-9d95-5b68-b9f5-a1709bc32772 | button | Designated walkways kept clear | Yes, No, N/A
17b443a8-e4b8-5605-a8f0-e1251bad9a8b | button | Lighting adequate for task being performed | Yes, No, N/A
56795209-0346-572c-b551-1b85efef4daa | button | Materials secured and stored appropriately | Yes, No, N/A
60e6d21a-cead-5952-8bc4-ad6d2afd9cb4 | button | Bins available to dispose redundant material | Yes, No, N/A
320d099d-3afb-5b60-ae3b-d5176dd4860e | button | There is adequate ventilation at workface/area | Yes, No, N/A
563e1fe2-b053-5e7b-9a3c-f67b8ce27700 | button | Noisy works occur as per site rules/restrictions. (site hours observed) | Yes, No, N/A
db705fa2-bbe3-57a6-be9a-91540e9d216b | button | Any Working at heights task is in accordance with SWMS | Yes, No, N/A
59727c9d-a337-538f-b9e1-9a7f6dd05cf2 | button | Working at heights permit obtained from Principal Contractor | Yes, No, N/A
9591ab66-2b74-5ba8-b921-85474470a74d | button | Environment considered whilst setting up/performing task | Yes, No, N/A
943138ad-c03a-529d-a6ac-5a472a86af0b | button | Public and other trades considered whilst setting up/performing task | Yes, No, N/A
1293b254-9277-47cf-9cc7-eecc0261c863 | checkpoint | Tools, Plant & Equipment
c2d31df6-238b-5513-93bd-dbc0df9e43cb | button | Tools have been visually inspected prior to use | Yes, No, N/A
d09314dd-3dee-5ddf-a7ec-318eb63f6604 | button | Tools used are appropriate for the task performed | Yes, No, N/A
2ae872a8-bed8-5b8e-93d2-a9ce3392ac8b | button | Electrical tools have current test and tag | Yes, No, N/A
34570ce0-aee2-5d8b-9cfc-007459b11d11 | button | Leads are elevated off ground | Yes, No, N/A
0c1b19dd-1c53-50bf-9f79-2547c3bcf87c | button | Mechanical aids available to reduce the risk of manual handling injury | Yes, No, N/A
5a142f1e-88aa-55f2-bf86-4837d153e7a0 | button | Principal Contractor has inducted all plant | Yes, No, N/A
9725afd8-0e03-5caa-ae68-c61933999679 | button | Plant maintenance records provided and current | Yes, No, N/A
b53389c2-0461-5e16-a448-1b0d0fea430d | button | Daily logbooks completed on all plant being operated | Yes, No, N/A
9004754b-3dec-5b74-92b2-e4dd1abf0859 | button | All plant operators are ticketed/competency verified | Yes, No, N/A
cca05834-353b-5d4c-a3ba-be64889d4744 | button | New Haz. Subst. have been added to register and copy supplied | Yes, No, N/A
9d2d150e-b7a3-5a9c-be94-63021a705a26 | button | Haz. Substances are stored as per MSDS requirements | Yes, No, N/A
cfab6f41-dc3b-4a03-92e3-119543d064e8 | checkpoint | Personal Protective Equipment
17061a8b-ff59-5ef9-94a5-19aef1baa58f | button | Workers have the correct PPE as per site rules | Yes, No, N/A
ae8cfa1d-7dfc-557f-bdf8-2fc7f852859a | button | Replacement PPE is readily available | Yes, No, N/A
26e14650-e8e4-57d3-8f66-07e491e56946 | button | Clothing in good condition | Yes, No, N/A
ecc0104a-365c-5278-8d03-e348198759b0 | button | Safety footwear in good condition, with no steel showing | Yes, No, N/A
884b54f4-384b-5dd1-aad7-a723976a55e5 | button | First aid facilities available | Yes, No, N/A
152bf788-524f-5ae0-9a0e-08d31e4a0a70 | button | Stocked First aid kit available | Yes, No, N/A
bc243544-0507-4f65-b8f6-d4463ca6c696 | section | Tuesday
c0396f15-79ac-4741-98c3-c01efb65bb27 | checkpoint | Work Face/Area - Pass once all the below are Inspected
ebb4df66-10f4-58f1-be8d-d56206cfc11d | button | Daily prestart has been conducted | Yes, No, N/A
90546d2a-a6c2-5552-8df8-fb1d5a9f0283 | button | Workers trained in the task being performed | Yes, No, N/A
183c5341-0876-5cac-9672-54ae07dca55b | button | Relevant permits are in place and in date. (Hot works, etc.) | Yes, No, N/A
6a58ded7-168a-52dc-9b17-cd61a157aa40 | button | Potential new hazards associated with the work been identified | Yes, No, N/A
5368a0e3-a2ad-5512-b438-b844a9b6fb05 | button | Workers have been inducted into SWMS | Yes, No, N/A
52cf984b-2b4b-5d85-b429-fb42f66425af | button | Work face/area clean and tidy, free from debris | Yes, No, N/A
d01ed25f-5808-56fe-8a45-86b71293fe69 | button | Designated walkways kept clear | Yes, No, N/A
b807ebb1-5c5f-52d7-a391-02591d0ce6dc | button | Lighting adequate for task being performed | Yes, No, N/A
f91886cd-8997-5c4f-b22d-8bf59948f45d | button | Materials secured and stored appropriately | Yes, No, N/A
41a2858b-ea19-5686-a1f6-9320fdcb5ff1 | button | Bins available to dispose redundant material | Yes, No, N/A
7b6bd236-02bd-5571-b37b-c916abc7a923 | button | There is adequate ventilation at workface/area | Yes, No, N/A
ce0de279-e56a-5dd5-a615-f9369d83ac60 | button | Noisy works occur as per site rules/restrictions. (site hours observed) | Yes, No, N/A
7ce046aa-2ac5-531f-aae6-0896d71ff896 | button | Any Working at heights task is in accordance with SWMS | Yes, No, N/A
f7b4016a-17ca-509f-a495-d9f863990aec | button | Working at heights permit obtained from Principal Contractor | Yes, No, N/A
c5bf3cff-dd12-5cae-959b-35706220bdb2 | button | Environment considered whilst setting up/performing task | Yes, No, N/A
9943fd95-2087-56ea-b537-5ec2486d4697 | button | Public and other trades considered whilst setting up/performing task | Yes, No, N/A
77e936ce-cfda-4b35-b47f-5c3623b27aa1 | checkpoint | Tools, Plant & Equipment
e040451f-d47b-5988-a854-a6e1c343c07e | button | Tools have been visually inspected prior to use | Yes, No, N/A
2b8eb195-3e72-5559-9b19-7465d016fbbe | button | Tools used are appropriate for the task performed | Yes, No, N/A
b866261d-717d-5011-98e9-d1f0a245003a | button | Electrical tools have current test and tag | Yes, No, N/A
aabe4cef-20e6-5be6-b67c-268128582c73 | button | Leads are elevated off ground | Yes, No, N/A
1fc45912-13b3-578f-8332-bc0a9829b092 | button | Mechanical aids available to reduce the risk of manual handling injury | Yes, No, N/A
8f1ffec4-1d5c-599f-8ca4-2cb00de70d60 | button | Principal Contractor has inducted all plant | Yes, No, N/A
6cd31c9a-9cb6-55a7-81c0-5d0d298189bf | button | Plant maintenance records provided and current | Yes, No, N/A
ee626d02-cf5d-55b8-bfa5-1caedf1412a4 | button | Daily logbooks completed on all plant being operated | Yes, No, N/A
3b7be525-561f-5f66-8f4a-aca24cb4876b | button | All plant operators are ticketed/competency verified | Yes, No, N/A
7162535f-9f5d-528c-947c-4bb1d86ad5f0 | button | New Haz. Subst. have been added to register and copy supplied | Yes, No, N/A
84c95ba5-3996-5767-99b4-714ce8d881a8 | button | Haz. Substances are stored as per MSDS requirements | Yes, No, N/A
2f467702-b6a3-42a6-87ec-b4792e7f1171 | checkpoint | Personal Protective Equipment
14f1c9cb-9e48-55c2-adc0-32855201311f | button | Workers have the correct PPE as per site rules | Yes, No, N/A
4f68ab63-9ffc-5fd2-aa5b-7a9921548450 | button | Replacement PPE is readily available | Yes, No, N/A
7be1923b-a5ad-56eb-8955-6e6e6b303daf | button | Clothing in good condition | Yes, No, N/A
05150afb-8571-58ca-91b9-5fd947d65c96 | button | Safety footwear in good condition, with no steel showing | Yes, No, N/A
cea99266-1946-5043-817b-b5f20a259ccf | button | First aid facilities available | Yes, No, N/A
e5004aca-9abe-56ea-b05d-c532ffc6d779 | button | Stocked First aid kit available | Yes, No, N/A
0d32617e-8953-4916-8fca-6034c1c09710 | section | Wednesday
1cf3f8c6-9108-4ab6-8454-771d9d6f1ec5 | checkpoint | Work Face/Area - Pass once all the below are Inspected
4b705c26-23ab-565a-9df7-e8738cebf17c | button | Daily prestart has been conducted | Yes, No, N/A
07a38b2e-356b-520f-b059-b0d4016697ff | button | Workers trained in the task being performed | Yes, No, N/A
17f4e962-b59a-53b4-8ae5-ba198df0cc9e | button | Relevant permits are in place and in date. (Hot works, etc.) | Yes, No, N/A
cd24197a-6ad9-5b71-be96-5b216b808720 | button | Potential new hazards associated with the work been identified | Yes, No, N/A
f06f4f66-832f-5413-9434-6d4c4165f398 | button | Workers have been inducted into SWMS | Yes, No, N/A
767cecea-f26f-5f23-b5b3-94aa9318243e | button | Work face/area clean and tidy, free from debris | Yes, No, N/A
0479beba-380f-5a31-bb33-339c88b43f8a | button | Designated walkways kept clear | Yes, No, N/A
c22de39f-8354-5740-8bcd-441c858a81b0 | button | Lighting adequate for task being performed | Yes, No, N/A
3d86ace6-a4e3-5521-a358-cfba793aeb1c | button | Materials secured and stored appropriately | Yes, No, N/A
f8bf0ddd-c6be-5f09-9beb-5ac05bf846d3 | button | Bins available to dispose redundant material | Yes, No, N/A
6d87de65-82ab-513c-b135-7a00512f3bfd | button | There is adequate ventilation at workface/area | Yes, No, N/A
55f716a8-f610-5255-a045-5bb851376670 | button | Noisy works occur as per site rules/restrictions. (site hours observed) | Yes, No, N/A
5bcfe92f-1a6e-5b6b-a72e-cd1351c5c4c1 | button | Any Working at heights task is in accordance with SWMS | Yes, No, N/A
c42a5e28-9c25-5546-9457-1cf2013c59bf | button | Working at heights permit obtained from Principal Contractor | Yes, No, N/A
592e2fa8-1895-5a3b-85c4-c99ad0f7a149 | button | Environment considered whilst setting up/performing task | Yes, No, N/A
259f3165-1d50-5eb7-bc35-e68a27819514 | button | Public and other trades considered whilst setting up/performing task | Yes, No, N/A
404ab3d2-2223-4374-9c69-55e245c685c0 | checkpoint | Tools, Plant & Equipment
49507d89-2b7b-5af8-83b6-ab8f69d1098e | button | Tools have been visually inspected prior to use | Yes, No, N/A
2388a972-e83f-5ae7-bd65-6bbd504b09ef | button | Tools used are appropriate for the task performed | Yes, No, N/A
1dd199dd-a5fc-566a-934d-a08558008670 | button | Electrical tools have current test and tag | Yes, No, N/A
d3e4009d-44c1-5676-a445-14773a62ccb3 | button | Leads are elevated off ground | Yes, No, N/A
f541bed0-b37d-5971-9ea5-5fc4319acd87 | button | Mechanical aids available to reduce the risk of manual handling injury | Yes, No, N/A
a37cccf8-49cf-57f8-8eb2-bc82b63bfd56 | button | Principal Contractor has inducted all plant | Yes, No, N/A
d0ca7adc-87ad-595c-82ae-efae36928c70 | button | Plant maintenance records provided and current | Yes, No, N/A
05f17051-7e61-544a-a0b7-4db43102d9a3 | button | Daily logbooks completed on all plant being operated | Yes, No, N/A
29af690a-4b33-5f65-9e3d-612113d0caeb | button | All plant operators are ticketed/competency verified | Yes, No, N/A
70a6a20c-6111-58c2-bd73-a79b5cca9a59 | button | New Haz. Subst. have been added to register and copy supplied | Yes, No, N/A
e89ef4c0-9e8c-5e77-97ee-493264906301 | button | Haz. Substances are stored as per MSDS requirements | Yes, No, N/A
38b5a310-3a17-4a8a-b86e-d70bb6c5a4c7 | checkpoint | Personal Protective Equipment
569cc79f-12be-50b7-9919-113011f21659 | button | Workers have the correct PPE as per site rules | Yes, No, N/A
ef833915-4c10-5f54-9755-0348c9a0516e | button | Replacement PPE is readily available | Yes, No, N/A
34f29cea-4ba3-5229-92d7-09f761be715a | button | Clothing in good condition | Yes, No, N/A
ae0322fa-16a0-5886-85a8-62440fcdadaf | button | Safety footwear in good condition, with no steel showing | Yes, No, N/A
d80b846d-fb6e-5b26-8a0c-4e907088c916 | button | First aid facilities available | Yes, No, N/A
47173c9c-a6a8-5318-a4f1-ceed1d5e65a9 | button | Stocked First aid kit available | Yes, No, N/A
07d5b73c-30bd-469e-9174-b0749aab434b | section | Thursday
cd256525-86d8-49c6-a41b-988a806209dc | checkpoint | Work Face/Area - Pass once all the below are Inspected
1e95eeb8-51d5-5985-b6ab-76b6673e413b | button | Daily prestart has been conducted | Yes, No, N/A
0a6642f8-8757-53b1-b1df-00741ef44ec7 | button | Workers trained in the task being performed | Yes, No, N/A
cc38c27c-6e37-5d9d-a91a-00c9d3b0e62d | button | Relevant permits are in place and in date. (Hot works, etc.) | Yes, No, N/A
7921d1c4-32b6-50ed-b1ed-c4a570a55ec7 | button | Potential new hazards associated with the work been identified | Yes, No, N/A
5e6c198d-dfdc-5bbd-ab52-208abc57e35d | button | Workers have been inducted into SWMS | Yes, No, N/A
0d7ab3ed-0bac-5303-95e5-965eb83d9923 | button | Work face/area clean and tidy, free from debris | Yes, No, N/A
5f11d355-c51e-5103-afa7-ae36a2338586 | button | Designated walkways kept clear | Yes, No, N/A
d56979e6-34c0-5b7b-b993-840f2d132579 | button | Lighting adequate for task being performed | Yes, No, N/A
d71e6f07-b6a7-5766-81ad-334e86c095fe | button | Materials secured and stored appropriately | Yes, No, N/A
2c5c1522-1120-594c-a5dd-693bf61e5fb9 | button | Bins available to dispose redundant material | Yes, No, N/A
b66a4a69-0675-5cc1-ad98-88ef112df40c | button | There is adequate ventilation at workface/area | Yes, No, N/A
a3cd4aa5-e8b3-5755-8f57-63ba5d64a1c8 | button | Noisy works occur as per site rules/restrictions. (site hours observed) | Yes, No, N/A
5b75b108-34e2-5590-938c-e29725401eba | button | Any Working at heights task is in accordance with SWMS | Yes, No, N/A
8fdc00cf-4546-5e01-bac9-8c6075d40f68 | button | Working at heights permit obtained from Principal Contractor | Yes, No, N/A
1ddb0232-47ed-5ff2-a5e2-01f89e098f16 | button | Environment considered whilst setting up/performing task | Yes, No, N/A
72b1c240-77d1-5daa-8de8-6fc08355ac4f | button | Public and other trades considered whilst setting up/performing task | Yes, No, N/A
63feb260-5081-411e-8672-3cbcec929123 | checkpoint | Tools, Plant & Equipment
c8c24754-5b1d-5d8d-b423-a1dc53d09d0b | button | Tools have been visually inspected prior to use | Yes, No, N/A
98b5d288-795c-5f50-bb7e-c8ced53c2d13 | button | Tools used are appropriate for the task performed | Yes, No, N/A
fe8c3fb7-ab79-562d-b38f-58d3ef6b5511 | button | Electrical tools have current test and tag | Yes, No, N/A
d7148529-34a2-5726-84f6-a5a1b8e4b1ec | button | Leads are elevated off ground | Yes, No, N/A
75f2e6a7-3aef-5964-938c-118e3da26370 | button | Mechanical aids available to reduce the risk of manual handling injury | Yes, No, N/A
106ff173-ac6c-5ae6-a2d8-918ce2a6f460 | button | Principal Contractor has inducted all plant | Yes, No, N/A
e2e3982c-7d4c-5ecc-be39-fb4855ebe994 | button | Plant maintenance records provided and current | Yes, No, N/A
3cb62357-a8ae-54c3-96dc-cf0accfba4ef | button | Daily logbooks completed on all plant being operated | Yes, No, N/A
8d463b78-36c9-55c9-a281-e7f895cbbfbe | button | All plant operators are ticketed/competency verified | Yes, No, N/A
8c5e9f40-cdf3-5e47-9c90-8347cf675bb1 | button | New Haz. Subst. have been added to register and copy supplied | Yes, No, N/A
24c780bc-cfd3-5f5d-ae0c-9d9487322b99 | button | Haz. Substances are stored as per MSDS requirements | Yes, No, N/A
656a183a-062f-4b10-8701-e55568550bd5 | checkpoint | Personal Protective Equipment
9252b12d-28b2-5408-b8c4-88980d296711 | button | Workers have the correct PPE as per site rules | Yes, No, N/A
938f84ff-3d66-5aee-860e-90bda1e408af | button | Replacement PPE is readily available | Yes, No, N/A
e41090c8-0612-5be4-8700-04a353f8d891 | button | Clothing in good condition | Yes, No, N/A
9bbe7d49-676d-5227-8b80-7e75c47138e6 | button | Safety footwear in good condition, with no steel showing | Yes, No, N/A
bf535763-1225-5d88-b57e-432e04166203 | button | First aid facilities available | Yes, No, N/A
b71dac84-c55c-5a6b-beee-e284d8e2d082 | button | Stocked First aid kit available | Yes, No, N/A
bb3c82ae-9418-4ead-b5f9-076fe9ae8274 | section | Friday
15088fe8-2597-40e4-b4fb-f8b7975f4382 | checkpoint | Work Face/Area - Pass once all the below are Inspected
e98e1892-a598-512a-9431-f3b2343a1813 | button | Daily prestart has been conducted | Yes, No, N/A
fbcf419e-70c6-5a1e-97c5-426c646bf89c | button | Workers trained in the task being performed | Yes, No, N/A
95942761-8a9f-5432-8278-8494bc90a49a | button | Relevant permits are in place and in date. (Hot works, etc.) | Yes, No, N/A
eef4bb6b-e938-568f-9f82-9e238c839fa1 | button | Potential new hazards associated with the work been identified | Yes, No, N/A
e9e75978-3df3-56cc-8781-18bb9955fe30 | button | Workers have been inducted into SWMS | Yes, No, N/A
0a6902ec-e4ea-5343-8977-496b74c6e85b | button | Work face/area clean and tidy, free from debris | Yes, No, N/A
e017b600-2b4c-5349-b12e-f323fde9525f | button | Designated walkways kept clear | Yes, No, N/A
e05c378b-040f-53fc-97db-8af98c54d132 | button | Lighting adequate for task being performed | Yes, No, N/A
69b11f59-d469-5610-a609-2740670c8fda | button | Materials secured and stored appropriately | Yes, No, N/A
fa5d9bc2-1df6-58a8-b521-33720b1dc9e6 | button | Bins available to dispose redundant material | Yes, No, N/A
295a2c89-6cff-5264-9da3-2407db720a2a | button | There is adequate ventilation at workface/area | Yes, No, N/A
12beffa2-fe05-5acf-ba17-115ba96fe010 | button | Noisy works occur as per site rules/restrictions. (site hours observed) | Yes, No, N/A
229f419b-53e7-5c66-8015-d55d6a37b146 | button | Any Working at heights task is in accordance with SWMS | Yes, No, N/A
fbae18a7-6a36-5460-b3d7-88210027a276 | button | Working at heights permit obtained from Principal Contractor | Yes, No, N/A
4d483e94-3886-5ea5-846f-95e2c0f643c4 | button | Environment considered whilst setting up/performing task | Yes, No, N/A
01bc3717-fe68-50de-b045-b7dc8bc3d936 | button | Public and other trades considered whilst setting up/performing task | Yes, No, N/A
ea9d0bb3-6b44-407c-a7c3-1cf6c3edf87e | checkpoint | Tools, Plant & Equipment
0269e974-2d91-5a1c-a8aa-11c2bda12a48 | button | Tools have been visually inspected prior to use | Yes, No, N/A
a40e5ddf-5890-5cb5-8d53-bc227b7a5766 | button | Tools used are appropriate for the task performed | Yes, No, N/A
82e72012-70c1-5842-b84e-4cce3d353bc5 | button | Electrical tools have current test and tag | Yes, No, N/A
f17ec752-2933-592f-823e-a8ee7c973fd2 | button | Leads are elevated off ground | Yes, No, N/A
bf91ab7e-ad9f-5fe7-a7fa-1fab6bf78c20 | button | Mechanical aids available to reduce the risk of manual handling injury | Yes, No, N/A
e56472c7-f4f5-5889-ae9c-1edaac788ffd | button | Principal Contractor has inducted all plant | Yes, No, N/A
abf5f55f-d15c-50e1-864b-dbc3d5b645b8 | button | Plant maintenance records provided and current | Yes, No, N/A
1e01f3d7-37fd-597e-a2f4-a7116da48bfd | button | Daily logbooks completed on all plant being operated | Yes, No, N/A
8c610a80-ee4e-50b7-b298-004f349a0599 | button | All plant operators are ticketed/competency verified | Yes, No, N/A
8262ffbd-9f30-58f1-94a9-363979e7eddf | button | New Haz. Subst. have been added to register and copy supplied | Yes, No, N/A
3cbcabfd-cac0-5a0d-bb5f-9887bb9ca021 | button | Haz. Substances are stored as per MSDS requirements | Yes, No, N/A
ba300806-4f54-4825-893b-03aff40ef75c | checkpoint | Personal Protective Equipment
e3750b61-4d56-5758-b78a-7cd8f670cd2d | button | Workers have the correct PPE as per site rules | Yes, No, N/A
2aa0bf88-e1ae-581e-9d62-95d2ce86d2e6 | button | Replacement PPE is readily available | Yes, No, N/A
2ae92533-981e-5b17-941b-f0ea09f9a96d | button | Clothing in good condition | Yes, No, N/A
ee47bdb2-cb4a-5f0f-9bb6-71a13a63b19b | button | Safety footwear in good condition, with no steel showing | Yes, No, N/A
dda8bb63-8df9-588a-a03d-6e55d20b2e66 | button | First aid facilities available | Yes, No, N/A
851c338a-0a01-5f4d-b51f-60f437cec9e8 | button | Stocked First aid kit available | Yes, No, N/A
f5a86c05-02a4-48ce-b5fc-ad5a8dc9fcef | section | Saturday
b8fb1830-27ef-4ad7-b1e6-04e4a77dd887 | checkpoint | Work Face/Area - Pass once all the below are Inspected
26f07cf4-6849-5ad0-a1bc-ff2fb3211ae3 | button | Daily prestart has been conducted | Yes, No, N/A
59904995-1f0c-5510-81c2-a8d493971e23 | button | Workers trained in the task being performed | Yes, No, N/A
319d15d9-a373-5bd9-a31a-1509db88af9d | button | Relevant permits are in place and in date. (Hot works, etc.) | Yes, No, N/A
3fa8179d-827d-5f8d-a23f-4130656cd8eb | button | Potential new hazards associated with the work been identified | Yes, No, N/A
ddbbce9f-baf5-5322-a00a-46ec2ae2e556 | button | Workers have been inducted into SWMS | Yes, No, N/A
3ceee6c4-98e4-577b-b8c5-525ebb3b756a | button | Work face/area clean and tidy, free from debris | Yes, No, N/A
d624a735-4249-54ea-8dc0-f47b824523af | button | Designated walkways kept clear | Yes, No, N/A
5637d13e-5bc4-518c-becc-7c84becf2770 | button | Lighting adequate for task being performed | Yes, No, N/A
556ffb7a-dc56-58cc-a4ef-e0c915075fe4 | button | Materials secured and stored appropriately | Yes, No, N/A
ac1929f7-74f2-5d9b-b6e2-6f792307235c | button | Bins available to dispose redundant material | Yes, No, N/A
d9e92d31-c432-56a4-9815-4d4b64d1ed8e | button | There is adequate ventilation at workface/area | Yes, No, N/A
d504ab4b-4cfc-55a6-999d-db7e605d6cbb | button | Noisy works occur as per site rules/restrictions. (site hours observed) | Yes, No, N/A
0d3eddb6-5041-51d3-99c7-e780c8ba8803 | button | Any Working at heights task is in accordance with SWMS | Yes, No, N/A
d5a14238-15f5-54bf-9a1e-7f3d800d4c01 | button | Working at heights permit obtained from Principal Contractor | Yes, No, N/A
847609b4-f5eb-5309-b66b-46ae8685b38b | button | Environment considered whilst setting up/performing task | Yes, No, N/A
e3d91556-a4b5-51e2-8ceb-77b41eb9f0a6 | button | Public and other trades considered whilst setting up/performing task | Yes, No, N/A
fcc8d3b6-8ea3-4833-941c-84d11381a9fc | checkpoint | Tools, Plant & Equipment
81eafefa-1da1-5726-8d16-a941110fbea5 | button | Tools have been visually inspected prior to use | Yes, No, N/A
d3485e34-adde-5bb7-8edd-b59057765f19 | button | Tools used are appropriate for the task performed | Yes, No, N/A
0824082a-2a7f-5105-b823-95ea9acfc4c0 | button | Electrical tools have current test and tag | Yes, No, N/A
799bc3f4-5e2a-5924-8b16-1083a6d72fed | button | Leads are elevated off ground | Yes, No, N/A
b9bc33d0-f484-55a3-97f3-d4bfb04ff7f0 | button | Mechanical aids available to reduce the risk of manual handling injury | Yes, No, N/A
a5f7941b-2ef1-530e-8ba1-c1b790789f94 | button | Principal Contractor has inducted all plant | Yes, No, N/A
8bff2c3d-a383-5ff8-8872-feca2467b403 | button | Plant maintenance records provided and current | Yes, No, N/A
9a7b8e3b-b6c0-5c19-9b7e-87ec8a50ad5f | button | Daily logbooks completed on all plant being operated | Yes, No, N/A
0009333a-cf6d-5528-957c-95aab1672194 | button | All plant operators are ticketed/competency verified | Yes, No, N/A
67426056-8de7-5b32-8dd5-2fbf068d94ce | button | New Haz. Subst. have been added to register and copy supplied | Yes, No, N/A
02b55f77-aac7-501f-b647-8a8b063c28b5 | button | Haz. Substances are stored as per MSDS requirements | Yes, No, N/A
876918ce-2adb-4b6a-b027-6948d3e745ae | checkpoint | Personal Protective Equipment
fc66d6f3-b83d-51c2-b6b4-ea6fb209b288 | button | Workers have the correct PPE as per site rules | Yes, No, N/A
091a8ad0-1fe5-5400-9dd8-d546a71a8e41 | button | Replacement PPE is readily available | Yes, No, N/A
f96ea639-f21b-5f50-a8ef-7860d8b30c95 | button | Clothing in good condition | Yes, No, N/A
26b307ea-b579-5423-8e10-065489d5edd8 | button | Safety footwear in good condition, with no steel showing | Yes, No, N/A
2d3b3e44-b6cf-57bc-8057-18173dac4dc6 | button | First aid facilities available | Yes, No, N/A
2ca2d8e5-2fd4-52d6-a72f-bab28690aa4d | button | Stocked First aid kit available | Yes, No, N/A
7d7673d5-b36c-4222-9508-40164c9a0bd3 | section | Sunday
c6f2bcd9-5fac-448e-9a62-3eb54c853cd0 | checkpoint | Work Face/Area - Pass once all the below are Inspected
18e5ec97-1fc5-5a45-8f46-19998935342b | button | Daily prestart has been conducted | Yes, No, N/A
b1b8af87-a358-570e-9d79-b1fc15714423 | button | Workers trained in the task being performed | Yes, No, N/A
1729b582-9668-51a0-a406-79b64cce46e3 | button | Relevant permits are in place and in date. (Hot works, etc.) | Yes, No, N/A
2f2733e0-a131-5da2-82c8-bf11d85c055d | button | Potential new hazards associated with the work been identified | Yes, No, N/A
b803d42b-8137-5045-a78d-32d11c3f78d5 | button | Workers have been inducted into SWMS | Yes, No, N/A
3523c137-8c17-5d82-8261-b1ddc4a376e1 | button | Work face/area clean and tidy, free from debris | Yes, No, N/A
e809a16d-1f77-5b5a-bbc6-7d6ebd1b4114 | button | Designated walkways kept clear | Yes, No, N/A
8877899b-e1fc-5894-a72a-634f03ee26f8 | button | Lighting adequate for task being performed | Yes, No, N/A
9102f7a2-cdf0-50bc-adaa-ef61eacdd714 | button | Materials secured and stored appropriately | Yes, No, N/A
3b92d6f6-0fcd-5230-be1d-64507a9a67b0 | button | Bins available to dispose redundant material | Yes, No, N/A
8be97494-3850-5283-94ca-a54b5ff4d0a6 | button | There is adequate ventilation at workface/area | Yes, No, N/A
5811335c-c194-5ebf-9b49-5e6d9645faa8 | button | Noisy works occur as per site rules/restrictions. (site hours observed) | Yes, No, N/A
722a4a5d-50e0-5b16-ae2f-3ede1a2a71c9 | button | Any Working at heights task is in accordance with SWMS | Yes, No, N/A
9b9e285a-db93-5235-80e7-06e39010a8fa | button | Working at heights permit obtained from Principal Contractor | Yes, No, N/A
09f9717b-18a4-5fb4-9f13-266a81960d6d | button | Environment considered whilst setting up/performing task | Yes, No, N/A
54dd655a-2f2e-55db-b340-95ed28108730 | button | Public and other trades considered whilst setting up/performing task | Yes, No, N/A
ed2dea4f-1bb2-44f7-b359-9fb43b4f9421 | checkpoint | Tools, Plant & Equipment
7f93eaeb-71e1-5ec3-a754-89ff6b8f317e | button | Tools have been visually inspected prior to use | Yes, No, N/A
75792ae5-faf3-52b8-8ec3-b04c2412580a | button | Tools used are appropriate for the task performed | Yes, No, N/A
0817a224-6a22-5d98-b77c-9388dcd17c6b | button | Electrical tools have current test and tag | Yes, No, N/A
d2cf0dfa-03de-5f65-910d-37010c63d06b | button | Leads are elevated off ground | Yes, No, N/A
529b595c-539c-5085-a4f5-10f090bfe2a3 | button | Mechanical aids available to reduce the risk of manual handling injury | Yes, No, N/A
fa6ee190-88d2-506b-b273-2ab67607e37c | button | Principal Contractor has inducted all plant | Yes, No, N/A
4a1e876d-0999-5653-9665-73a64ef2f50a | button | Plant maintenance records provided and current | Yes, No, N/A
6f53c64c-2863-5388-ac9e-9fd21c7cf164 | button | Daily logbooks completed on all plant being operated | Yes, No, N/A
cb87c75c-c349-50a8-bb6c-bf1fdcb6df58 | button | All plant operators are ticketed/competency verified | Yes, No, N/A
5adce927-c1c1-57ee-a69c-129b43f273fb | button | New Haz. Subst. have been added to register and copy supplied | Yes, No, N/A
d0512b2d-28b6-598f-848a-baa548f93d47 | button | Haz. Substances are stored as per MSDS requirements | Yes, No, N/A
6c3e22f7-0f7f-4cf0-ad68-09f56acf4fdd | checkpoint | Personal Protective Equipment
37356dba-f7a3-5c05-a0e5-c95dc198ac6a | button | Workers have the correct PPE as per site rules | Yes, No, N/A
5428bc12-a8f7-5ca6-a98e-f5e28eeb0c6a | button | Replacement PPE is readily available | Yes, No, N/A
d431a52b-d740-5ebe-a512-92aebdab93f8 | button | Clothing in good condition | Yes, No, N/A
4ec44cfb-6be2-5bd2-be3b-f445006b065e | button | Safety footwear in good condition, with no steel showing | Yes, No, N/A
1369a4f1-d6ab-53ff-b5aa-fe4ea8409eb0 | button | First aid facilities available | Yes, No, N/A
74d5cac0-984f-580a-baf1-d874f0d977ee | button | Stocked First aid kit available | Yes, No, N/A
f854dca7-db7a-46f2-bfc9-bbc35e950ae7 | checklist | OHS Form 10 - Subcontractor Compulsory Start Up Meeting Agenda |  | OHS Form 10 - Subcontractor Compulsory Start Up Meeting Agenda
9174f6ba-1e94-4c33-a9e6-a33fbaff8d17 | section | Part A - Details
84f3d1e6-7d70-4dc0-9db7-b0ecf6a21f3b | checkpoint | Details - Pass once entered
b0ead5a6-c8fd-59b2-a572-df49feef56d3 | note | This document is not a contract. Its purpose is to establish and agree upon OH&S requirements prior to any mobilisation to site
ea0e2a58-2f85-5b3c-a6d0-2ec461dacf17 | note | This compulsory Start-Up Meeting process is applicable to all Sub-contractors engaged to carry out the any works whatsoever and as deemed necessary by the Wilson Plumbing and Drainage Project Manager
073365c3-c056-5712-91b0-76a9803d59a9 | textbox | Project
aead1cd3-4b49-5cff-bd7d-45356cd862e9 | textbox | Trade
7d5dfa08-8bd9-51de-a640-1d6ccff47f37 | textbox | Company Name
9b19ab52-dd03-5be4-9e00-00e34086805f | textbox | ABN
d4fd8e46-caf3-5a77-915b-e60168f4d579 | textbox | Site contact person
df312089-b215-5541-b0e7-e0c050cf4a68 | textbox | Phone
ec5e0fcf-1a0c-5f12-9f49-7a1f6afd5876 | textbox | Name of person completing this form
0ffa872f-9774-5fec-a2e2-7014c1d6f8ad | textbox | Position
1aec60bb-d64c-4453-94a7-08991c28c068 | section | Part B - Administration Requirements
daaf3783-7b93-4cf9-8f73-71581b5abc59 | checkpoint | Please supply Wilson Plumbing the following documentation prior to site mobilisation - Pass once completed
339ac75e-9ae7-40cf-a3b9-93d0d7efc455 | checkpoint | Administration requirements - Pas once each of the below is received (Attach below)
3cfe8ba7-2cd3-5857-8ff1-de472d13b328 | button | Workers Compensation Certificate of Currency | Yes, No
479f568f-76d8-5ee7-ade2-d99ece5a641e | button | Superannuation scheme Certificate of Currency | Yes, No
f04a14cc-4ced-5bda-9332-aa7194f5dfb8 | button | Long Service Leave Scheme Certificate of Currency | Yes, No
2629497a-8589-5c18-8bd4-f1bf00dfabd7 | button | Redundancy scheme Certificate of Currency | Yes, No
90764953-23ff-5c39-88b2-c39c7c711889 | button | Public liability Certificate of Currency | Yes, No
dbe27617-574f-5255-af58-cc427c1f71cb | button | Will certificates of currency for the above schemes be provided monthly? | Yes, No
f17729f6-2991-58ca-8bf3-7dc65436a571 | button | Has your company received any prohibition notices from Worksafe | Yes, No
9ef19994-a353-5052-8e2b-12780f21fbc3 | textbox | If Yes to the above, please provide details
268db9b7-5a03-5ed7-886b-5f33b6226ef7 | button | Has your company ever been prosecuted or are there any prosecutions pending for breach of Health and Safety Act? 4. If yes, please provide details. | Yes, No
e263376f-91ef-5115-b247-ee8b8b566003 | textbox | If Yes to the above, please provide details
58cccd70-029d-52b6-9d7d-24c31dace0b5 | button | Does your company confirm they will comply with labour laws related to legal age of workforce, and all employees will be eligible to work in Australia as per Immigration laws | Yes, No
0f71ca84-df51-56aa-9fb5-19b95f798e21 | button | Is your company fully aware of its responsibilities under the applicable health and safety laws and regulations | Yes, No
7ac53c8a-db98-5328-a2f0-ca79aec4c0a1 | button | The subcontractor agrees that all their employees attending site will have obtained a National Crime Check, no older than 6 months and evidence provided prior to site mobilisation | Yes, No
2afcad89-ab32-46b6-868f-be781eece28c | section | Part C - Site Compliance
bdcd517a-6290-4836-bfbd-1250f7f67dec | checkpoint | Please pass once you have confirmed/supplied the below
ec40b914-d0f0-5047-b531-c98861cab271 | note | Please add any comments below as applicable or required
42701fa8-8ca9-51f0-9a74-c12f98cd9c62 | button | The subcontractor must provide Safe Work Method Statements (SWMS) for all high-risk work being performed | Yes, No
6afc69c0-47f5-552a-b558-68774d74cba6 | button | The subcontractor must provide Material Safety Data Sheets (MSDS), no more than 5 years old from the date of issue, for any hazardous substance/chemical used on site | Yes, No
92f2033c-66d1-5587-8ad6-a6aece7a9400 | button | The subcontractor agrees that employees attending site will have completed the mandatory Construction Induction (White Card) Training and evidence shown upon request | Yes, No
36b0a3e6-116c-5199-b386-549c27785245 | button | The subcontractor will ensure their site employees attend a site-specific induction upon arrival to site for the first time | Yes, No
1678ae63-9f97-5a45-9037-60689ef6d39d | button | The subcontractor agrees to adhere to all site safety policies and procedures, including Wilson Plumbing & Drainages’ site OHS Management Plan | Yes, No
76c53a0e-18ff-5db7-becf-006eb0938281 | button | The subcontractor will ensure all employees are inducted into work procedures/SWMS provided for site prior to commencement of task | Yes, No
7f1d5f8b-349e-5b04-a458-3fcc9a38adfd | button | The subcontractor agrees they will always provide suitably qualified and competent supervision | Yes, No
f1751b35-2fe3-55d8-9393-912c55c63a26 | button | The subcontractor will ensure all employees attending site have received adequate training and hold appropriate qualification to perform tasks under their contract scope of works | Yes, No
bd6a09ca-25cd-5228-958b-fa28405501de | button | The subcontractor agrees to provide appropriate safety equipment/PPE to its employees and ensure PPE is used correctly as per site requirements | Yes, No
8096e566-a1ba-56df-84f9-ce51c830798d | button | The subcontractor agrees to report their workforce numbers to Wilson Plumbing & Drainage Site foreman at the beginning of every shift for emergency evacuation purposes | Yes, No
ec9938c0-ef20-5b4b-a749-f653497e0122 | button | The subcontractor agrees to report all incidents/injuries to Wilson Plumbing & Drainage without delay | Yes, No
f6748967-37aa-5700-8963-68605e84de25 | button | The subcontractor agrees to have all electrical tools and equipment tested and tagged, in good working order and will supply electrical register upon request | Yes, No
85284d49-f5fe-5442-b094-c1a60de670c3 | button | The subcontractor agrees all plant and equipment brought to site shall be in good working order as per manufacturer’s specifications/recommendations with all guards, locking devices, safety pins etc. in place | Yes, No
45699616-9567-5cca-88b9-e377111d0c74 | button | The subcontractor agrees to provide current plant risk assessment, no older than 12 months for all plant (including scissor lift) prior to operating on site | Yes, No
ef1fe9a1-fd10-55aa-84bc-3f5d2bf6ebe1 | button | The subcontractor agrees that all plant operators are to complete daily operators checks, recorded in log book prior to use and be submitted upon request along with any service reports/documented repairs carried out | Yes, No
7c6bde39-06b7-53b4-8441-66b5329bb94e | button | The subcontractor agrees to provide testing certification for all lifting gear used on site | Yes, No
58aa2393-0d8a-5963-8935-54994c9f0b11 | button | The subcontractor agrees that any items identified through the OHS consultative process or weekly site inspection pertaining to their trade will be closed out within the set timeframe | Yes, No
1df638ca-db9a-526d-a0b6-ca9f5bd79026 | button | The subcontractor agrees to attend daily prestart briefings and regular toolbox meetings conducted by Wilson Plumbing & Drainage and/or the Principal Contractor | Yes, No
3ecf2c4e-9a3f-5e86-881d-fe44328ad04f | button | The subcontractor agrees that failure to maintain appropriate housekeeping may result in cleaning costs be charged onto your company | Yes, No
03c34046-aa88-59fa-84a8-6712e8852632 | button | Will the Subcontractor be subletting any part of the works | Yes, No
41859802-0ab9-5511-9bca-627f5c2a3ffc | textbox | If Yes to the above, please provide details
3a52c482-49b9-5940-b3bd-773d35c5b70e | note | Note - All secondary subcontractors engaged by the subcontractor shall meet the same requirements
44b8e7ef-853b-4641-9a65-ee84840cb256 | section | Subcontractor Injury Statistics
0576f22c-0208-4714-bc83-b01125569e9e | checkpoint | Number of LTI's
02497228-3941-50af-83e3-d4b468ffe475 | note | Lost Time Injury (LTI)= An occurrence that resulted in a fatality, permanent disability or time lost from work of one day/shift or more
bab7809d-4387-5afc-bf82-e8e4d3540bb4 | textbox | 2017
fa9c725d-eafc-54c3-84bc-282b6a903600 | textbox | 2018
1477cc64-3104-5254-bff5-ed604b7de7d7 | textbox | 2019
284bf980-0cfc-4ad7-b669-7f4eb6129daf | checkpoint | Number of MTI's
257625bf-fd66-5cc9-8b27-7a3dcaf45b9b | note | A Medical Treatment Injury (MTI)= A work-related injury resulting in the management and care of a patient to combat disease or disorder, Including any loss of consciousness
8fabd672-4062-5559-9017-4b3e757af171 | textbox | 2017
e4c62b39-1901-5d16-a151-c943dc9de6ed | textbox | 2018
cdf7fa26-c8b6-5379-a5d1-4534b45d9ab1 | textbox | 2019
6b1528f6-5c06-4769-b884-368a199822e5 | checkpoint | LTIFR
07bb7455-4c84-51bf-9ffd-2454be5e0a96 | note | Lost Time Injury Frequency Rate (LTIFR)= Number of LTI’s multiplied by 1 million and then divide the result by the number of hours worked
8f62d4e8-8431-5996-afb5-c5b7bcd45dd2 | textbox | 2017
bbb2e0d7-5135-5baa-ac26-80c153474062 | textbox | 2018
80e094af-a0f9-581b-887b-748aef573ff9 | textbox | 2019
6f9a7767-fc63-4dec-97cc-e079d1cfaf8f | section | Sign-Off
3bc693f9-2d23-4642-8e57-6e99372f09e8 | checkpoint | I acknowledge that by signing the below, I fully understand and agree to abide by Wilson Plumbing & Drainage Health and Safety requirements and expectations they have for their subcontractors
b19cf28b-4396-5331-9116-2a66dd0bc157 | button | Subcontractor Sign Off - Signature added below | Yes, No
bf01fdd9-d7dd-50e6-b9df-5e3a66c62a85 | textbox | Role
4a5e02fb-0bb8-519a-a905-63d1148a0b56 | button | Wilson Plumbing Representative Sign Off - Signature added below | Yes, No
6725d84b-fb0c-5dc0-92fb-bec9317d0400 | textbox | Role
7392efca-d0ca-488d-85da-b0d0d71f1b9b | signoff | Click to Add signatures below
dd0e00a1-764b-49ec-b7dd-c81cf66443a9 | checklist | OHS Form 19 - Plant Introduction Checklist |  | OHS Form 19 - Plant Introduction Checklist
c0ba3787-2ab8-4745-b7be-66920dacea06 | checkpoint | All required documents have been provided
b1ed086b-d40c-52ca-8035-8189e10eeb84 | textbox | Item of plant
01ca0c81-2a57-5de8-9ef0-1d5afcc0ee52 | textbox | Plant Provider/Supplier
4396769d-2df1-40af-9bb5-cc85ab0cbc54 | checkpoint | Plant Risk Assessment
76d34b55-a118-544c-8645-6eaaf6cee6c6 | note | The Plant Hazard Identification Checklist identify general hazards relating to the use of the machine, such as e.g. entanglement, crushing, striking and electrical, etc. The checklist should then detail the means of eliminating that hazard and is only valid for 12 months
868e7c98-8272-49ca-beb5-79a8d17d26fb | checkpoint | Logbook
dcac3a5d-0548-5d30-b6b9-355812f56c22 | note | A current logbook recording daily safety pre-start checks. These are subject to inspection by Wilson Plumbing and Drainage Pty Ltd
934cfced-638a-4818-bba6-c275520d848e | checkpoint | Maintenance History
60c9bcb8-6e81-58d8-b51d-cd7d1ccf6b0c | note | Proof of ongoing maintenance, i.e. maintenance records. The records should note the most recent inspection date and who conducted the inspection. It may also describe any repair work carried out on the plant. Most importantly, there should be no outstanding items noted for repairs
c143eb22-26e8-428f-bb98-d57c0d651787 | checkpoint | Operator's Manual
a950035f-2b96-5651-bcfe-c066ab6609e7 | note | An operator’s manual relevant to the item of plant and which is to be kept with the item of plant
a624b7ce-0ee9-4633-914d-2cc869c1a404 | checkpoint | Sign-off - Pass once above is complete & Signature(s) added
09fddd03-5b29-49a0-8edf-4a0c52a73dd7 | signoff | Click to Add Signature or person completing this checklist
88aa37c7-719b-45bb-bd6e-0aa3bcd9cfe1 | checklist | OHS Form 21-A - Confined Space Entry Permit - Checklist |  | OHS Form 21-A - Confined Space Entry Permit - Checklist
2bc6db1c-e060-48aa-a99a-33942226093a | section | Pre-Entry Preparation
fea91c42-8593-49c3-87f6-3a69f23ae8cf | checkpoint | Have all workers involved in the task read, and signed the SWMS
df731bec-1d3f-4f93-a763-a0b625559f81 | checkpoint | Has the gas monitor been calibrated and current sticker on unit
0f9d689a-5f47-452a-8c51-c8b749e6f491 | checkpoint | Is all Confined Space equipment being used in good condition
22eed7ee-fa58-52c6-bee9-1daf64c9463e | button | Is recovery equipment deployed at the entrance of the Confined space | Yes, No
a3e646f2-ad79-5f05-bc5b-a5b7b9b6cc45 | button | Are hazardous fumes being creating near entry of Confined Space | Yes, No
e8d77ea6-61e2-5de3-90bc-a109e212763c | button | Is mechanical ventilation required | Yes, No
fc6c381b-dd63-5e09-864e-125b35d11ca7 | button | Has the fan being used been tested and tagged and in good condition | Yes, No
dc791a0d-43e9-4420-8da9-51a523cd7a33 | checkpoint | Is there a risk of services discharging into confined space
9017c0f1-5288-5f61-8f60-f167d918e538 | button | If yes, have these services been isolated and locked out | Yes, No
9d010acb-99d5-4385-a322-832027510a77 | section | Emergency Preparation
9cf73993-7248-4209-a2ab-753d5882f3f5 | checkpoint | Has the separate Confined Space Entry Permit been completed (OHS Form21-B)
42e1fcd6-f082-5d37-ad14-2c3a2ded3dcb | button | Has the Standby person signed into Entry Permit | Yes, No
28aaabf5-dfc6-55ed-9708-3a7fdc2a7abd | button | Has the Standby person read and signed into current SWMS | Yes, No
d83c1f1e-de54-50f5-bc92-fd35ca20b284 | button | Does the Standby person have effective communications with entrants | Yes, No
65ea4557-3ae8-5635-a74b-fc8ad81d5b0d | button | Does the Stand by person have Emergency services contact number | Yes, No
b21d1b64-bf28-4522-9f81-ea8bcff5381b | checkpoint | Have entrants been trained in the safe entry of Confined Space
9a633208-e5bd-45f2-8d52-36ce7201984b | checkpoint | Have combustible materials been removed from the entry
d5e5ad5b-b2c6-46f4-8c79-d6d7e0ca347e | section | Entering Confined Space
2da80726-0830-455d-93b1-d12a7a3d09fe | checkpoint | Is signage in place near the entrance of Confined Space
a6c18e18-c5fe-4709-b541-a4193148383b | checkpoint | Is adequate access and egress provided to entrance
77ff779d-1c51-402e-976a-3566776d63b2 | checkpoint | Does any water/liquid need to be pumped out prior to entry
6a0e3ad6-ed71-48cc-a21f-1dec7488202f | checkpoint | Is adequate supply of fresh air available for the duration of the entry
af00d513-89b2-49bd-b9ae-a2ad762d2749 | checkpoint | Is a charged fire extinguisher at the entrance of confined space
6d0e50fb-83fc-4a9b-9f44-4db1eb1c37aa | checkpoint | Is a first aid kit available if required
cb3af737-9281-4ad1-bd48-d9d26fa3c092 | checkpoint | Has Client and/or Principal Contractor been briefed on nature of works
07fb949a-99b4-40ab-865a-2bf3ce5910d6 | checklist | OHS Form 21-B - Entry permit |  | OHS Form 21-B - Entry permit
f4db66f1-a83d-4100-8d24-abc78977354a | section | Details
489d6137-3d29-49c8-81e6-962671c97a59 | checkpoint | Details - Pass once entered
ed8e9bbb-88a3-59f8-bd06-ddb616df78a1 | textbox | Written Authority completed by
578898c9-1445-5af9-ada4-b8eaec2d745d | textbox | Date & Time (DD/MM/YY - 00:00 pm/am)
3ba90313-fcab-560a-9b6d-71c30c86e51f | textbox | Description and location of confined space
8d975dc3-f52b-5c18-b4f8-ce8a12988e69 | textbox | Description of work
b9a96773-9942-47a4-84fa-22d856173a4a | section | Air Quality Requirements
aa779a37-c73d-4a57-a00d-cea6aba8b7bb | checkpoint | Gas monitor tested before use
5f65270e-5302-5197-b3dd-f242c8116929 | button | Gas monitor fresh air test done | Yes, No
bacfc86f-aced-5f70-bba7-05e190bd045e | textbox | Date of Gas Monitor Calibration
13787fb3-2025-5de1-8b97-a97847aa544a | textbox | Oxygen level % by volume - Must be between 19.5% & 23.5% |  |  | %
11b0a97f-4e90-530a-9895-63532158fcb6 | textbox | Flammable LEL - Must be below 5% to enter |  |  | %
acf48b44-f758-5874-b4ea-f32bf5e9bd69 | textbox | CO - Must be below 35ppm to enter |  |  | ppm
2c23eb79-5cca-5469-a92b-12e1275b4bb4 | textbox | H25 - Must be below 10 ppm to enter |  |  | ppm
e5e4215e-0fa3-4f5c-bd45-47ac5349cae9 | signoff | Signature of competent person to be added here
e3d365be-f10d-47ba-8484-7b8918fb4bc6 | section | Isolation
8b24e35e-74f5-4397-833b-e328bb184067 | checkpoint | Does the space need to be isolated from any of the below - Pass once completed
b3e6170d-e9ee-5700-96e5-3a9282cd0383 | button | Water/Gas/Steam/Chemicals | Yes, No
3b27361a-54d8-56d1-8047-6109c6f723f8 | button | Mechanical/Electrical drives | Yes, No
0f46285f-4a64-5326-9402-a4c204a80896 | button | Auto fire extinguisher systems | Yes, No
4b3f3684-65ff-54a8-a500-edb8b95a6816 | button | Sludge/Deposits/Waste | Yes, No
342706ac-599d-59fd-a320-2189af1ec004 | button | Locks and tags fitted to isolation points | Yes, No
fa28de7f-de4d-4261-9b0f-6d070f87a440 | section | Hot Works
e23f1103-3026-48b3-b2ab-42ddf9dd9e7f | checkpoint | Area clear of all combustibles including atmosphere
a3fa73c6-d752-41bb-9f44-454f3cf385f2 | checkpoint | Is there appropriate fire prevention equipment available
369920a8-16e3-45f8-be37-dd98168c04e4 | checkpoint | Suitable access and egress
5d883115-c91e-450b-8a11-b6dd70c009cc | checkpoint | Hot work permitted (hot work permit filled out if required)
8d910a31-94cd-4a95-bc94-7b47f7647727 | section | Required Equipment
e86b5887-37e8-4214-a303-9ab78e65c8d7 | checkpoint | Required PPe - Pass once completed
8b6471a3-576f-5a82-8fde-49541c9cd5c1 | button | Overalls | Yes, No
43ca787d-0324-5a7d-a2da-69c596670015 | button | Gloves | Yes, No
f5fb902c-20f3-5603-bf13-ec02082da254 | button | Safety Helmet | Yes, No
7611004f-e6a6-5f28-8f4d-c0e93837c8a0 | button | Safety Footwear | Yes, No
87257af9-5c01-524a-8b7e-2c4ecdf57d67 | button | Safety Glasses/Goggles | Yes, No
1a3f38dc-7b10-5abe-a514-288829cf52c2 | button | Welding Helmet | Yes, No
9520aeb3-d888-52cc-97d0-f203f291c70d | button | Respirator | Yes, No
498d4bda-ca5f-5778-978b-8ff1e62def26 | button | Hearing Protection | Yes, No
7f5a6afc-74bd-5762-bb99-08f5c5a5ef76 | button | Chemical Suit | Yes, No
75a52f6c-6685-4d8a-856a-22c6ce00d19f | checkpoint | Required Safety Equipment
ad347873-bb3e-5f73-aae9-916582c159d5 | button | Fire Hose | Yes, No
8af2cc23-770e-524f-9281-fac8050db30e | button | Fire extinguisher | Yes, No
132c2334-8b49-54a8-936e-969719e629ef | button | Fire blanket | Yes, No
eee974c3-df9d-5c1d-858f-bb4390526005 | button | Warnings signs barricades | Yes, No
84f63593-11e5-5a63-bc5d-f4bd033d1b63 | button | Ventilation fan | Yes, No
2b3b59e0-389d-5dc2-a0a2-69349d749e73 | button | Gas detector | Yes, No
c3ec8247-6938-5848-a2fb-9a9c20a27913 | button | First aid kit | Yes, No
e751f7f3-a0d8-5879-a528-f3e5ccb64056 | button | Breathing Apparatus | Yes, No
dcb258d4-0da2-5320-92f1-5f41cd0e4702 | button | Communications | Yes, No
9bceabcf-36db-5dcf-8c57-8c251cb39509 | button | Fall arrester & Harness | Yes, No
bd69201b-06a6-4be7-b77c-e6df1aa82cec | checkpoint | Required Rescue Equipment
03831a94-b6c2-55fd-a606-ffac94021d0c | button | Harness | Yes, No
b3f7deb1-aac0-59f2-9276-a90fdff30838 | button | Safetyline/Life line | Yes, No
b2232e03-42d5-5957-a3e5-11f3932d8b1b | button | Hoist/Winch | Yes, No
c3c47427-ae20-54c3-89cc-1c2b772685a1 | button | Tripod | Yes, No
95cfb34a-2075-5d06-9f7d-2f0e321c62d9 | button | Self-Contained Breathing Apparatus (SCBA) | Yes, No
864f75a0-8096-47ea-9926-9396c9cca88f | section | Stand by & Rescue
66daf55d-3874-42ae-abcc-579fe518f49f | checkpoint | Details - Pass once entered
b550b599-c80b-5609-a6c6-663a9a943d82 | textbox | Stand by person
1e8ad8b6-2edb-560c-8195-b736449cd1ea | button | Does the stand by person understand the procedure | Yes, No
527ab7e7-4860-41a4-ab0c-189e7e882150 | signoff | Click to add stand by person's signature
8f3ee0e5-fb96-4c37-b252-d75d8cdda04f | section | Authority to Enter
f7d286db-a984-4f6f-876e-a06034836287 | checkpoint | Details - Pass once entered
d3cef5e7-1a73-5f50-92ed-3f64f7a539c8 | note | The control measures and precautions appropriate for the safe entry and execution of the work in the confined space have been implemented and the person required to work in the confined space have been advised of and understand the requirements of this written authority
bb210f67-616c-58a8-96c6-0b4c507e43b2 | textbox | This written authority is valid until (Date & Time (DD/MM/YY - 00:00 pm/am)
d659790f-18a0-5de1-9b83-1ba5116064d1 | tickbox | Signature of 'Competent person in direct control' Added below
0522171d-e0bb-4213-82b3-80c883510e39 | signoff | Click to add signature
05fe8ec2-e62b-4561-9e20-5832a9d775a7 | section | Person required to enter confined space
8b965c2b-f02c-40de-9e87-a1e0198c4789 | checkpoint | Details - Pass once entered
e2ff9242-ed25-5ed7-a819-8d678c9972d8 | note | I have been advised of and understand the control measures and precautions to be observed with the entry and work within the confined space
7ce275f6-6409-52b4-be2f-4e42592d9d8a | textbox | Date
5ec2846e-0ed9-5e7e-bf71-e82bb8c6fe1a | textbox | Person 1 - Name/Time in/Time-out
bace24bf-fbe9-5856-b47f-1445fbe7da70 | textbox | Person 2 - Name/Time in/Time-out
4175f16b-1627-5928-b1ec-57ef437b6d3c | textbox | Person 3 - Name/Time in/Time-out
1a93fa44-ecec-57b1-a804-ff42cd0d1909 | textbox | Person 4 - Name/Time in/Time-out
b56e919c-0b78-4a38-bcba-1cad85f02798 | signoff | Click to add Name(s) sIgnature(s) of each person signing on to permit
41b45df8-299d-44c6-8978-78c3d0f8c466 | section | Withdrawal of written authority
0d140934-defe-4be9-89c5-3c4ec0ab413d | checkpoint | All persons and equipment accounted for
6c43449e-a07d-5c4b-8c93-c32a8c397975 | button | Equipment checked and re-stored correctly | Yes, No, N/A
2b8d5958-247e-5928-a155-dcf52be58f20 | note | General remarks/comment about the work added below
66ccc244-dd61-4ef8-8f07-46c96f01c172 | signoff | Click to add signature
6d4aa102-b490-52db-babf-f84d59c5e85b | checklist | Pipework Flushing Procedure |  | Pipework Flushing Procedure
083eb9c4-fa14-554f-aec0-197652d9497a | checkpoint | Employee trained for task and reviewed installation instructions (product QR code / manufacturer's website / instruction manual)
96c6dc8b-13aa-54cd-bf56-a946c995154d | checkpoint | Pipework Flushing Date & Time
ec67aac4-0279-5d4e-bd95-82dffd555873 | textbox | Date & time
4d6168f5-d7a1-5892-9ae8-e5439c91fbd3 | checkpoint | All "Flush Out Points" on the floor requires warning signage
dad2931e-7e0f-5838-aaf0-a28e1004a9fd | checkpoint | Check Required volume to be flushed from each system - hot & cold - calculations can be found in "WPD Pipework Flushing Folder" for time durations per area
014b41f8-955b-5680-99b7-445c92b7b360 | checkpoint | Cold Water System - Start by opening tap located furthest from the meters, open others on the way back & observe time to ensure system has been sufficiently drained. Open outside taps for enough time to empty volume of the main line, then flush each toilet the required amount to empty each branch.
8566a29f-7ce3-569e-a338-8b049a2523cf | checkpoint | Hot Water System - Start by opening tap located closest to end of the return line, open others on the way back & observe time to ensure system has been sufficiently drained.
52bb8d0f-d7af-5ad6-a7d9-77a4f21d3fef | checkpoint | Flushing showerheads & hoses - let the shower hang down (without touching the ground) it will let the water drain out afterwards. The water in a showerhead & hose when it sits there inside can become a risk and also causes scale buildup.
a51b9e4c-79d7-57ab-bf92-cac9806e8c3c | note | Faucets/taps with an aerator on it, should be removed during flushing, to allow the outlet to flush at high volume.
e4ef7c37-8e68-591e-9542-890ac1d70881 | checkpoint | All taps turned off & area made safe
ccd99cca-3bec-530f-bc86-82c5e74888cd | checkpoint | Complete register & attach photos
a51941bf-58da-55a5-9a43-3db39640fbb2 | checkpoint | Final sign off - Pass when satisfied to proceed (Any issues please comment & Add photos below)
5814df4f-a6c4-5a18-a8f8-bf6a3279b93f | note | Passing above includes Builder sign-off
2eb62fa0-968a-5907-9e4c-b6a0a4611eba | tickbox | Area clean
57a806ff-ad2a-5d03-9079-a2c67c54da29 | checklist | Pit |  | Pit
083eb9c4-fa14-554f-aec0-197652d9497a | checkpoint | Employee trained for task and reviewed installation instructions (product QR code / manufacturer's website / instruction manual)
ca296f48-5010-50b6-a3a2-23677a2db500 | checkpoint | Latest specifications and standards nominated in ITP
7aeeba92-0cf6-54f9-a401-eb28f9fdb45a | checkpoint | Setout & alignment as per latest available drawing (include revision below)
f4070de4-8412-52a5-919f-02529508b1a0 | textbox | Drawing & revision number(s)
c84052a2-32fc-5b62-b215-6f941ab26799 | textbox | Correct approved materials as per sample register
7352cecd-2bc9-5dd7-9bbd-936329b10848 | checkpoint | Manufacturer's Quality
b931097a-3775-5017-a67c-db1a22de8b67 | checkpoint | Pit Excavation
1ab8ff05-21cc-53d3-a6aa-cacd258e1077 | checkpoint | Pit Installation & correct invert levels (as per AS 3500.3 Section 7.5)
0ccc95fa-921b-541d-b612-6d25903a866c | checkpoint | Builder sign off prior concealment
66b0e408-970e-5756-8977-04d70a63d862 | checkpoint | Backfilling (as per AS 3500.3 Section 6.2.11)
906120c4-7320-577c-b59b-a33920fe4392 | checkpoint | Compaction of Material (As per Specification / Geotechnical report)
092c3e50-687d-53e8-b755-d32154258313 | checkpoint | Clean and Flush
518c7cc2-b6ff-516d-908c-a56b6acfffbc | checkpoint | Inspection Prior to Closure
a51941bf-58da-55a5-9a43-3db39640fbb2 | checkpoint | Final sign off - Pass when satisfied to proceed (Any issues please comment & Add photos below)
b6de496b-efa9-5201-aa86-b50086f8a583 | note | Passing above includes Builder sign-off
fef867d3-bbd1-5a89-a505-925acfe089d0 | tickbox | Area clean
92af2d89-1058-56c5-9bb2-7006afc3d761 | checklist | Prefab Checklist |  | Prefab Checklist
083eb9c4-fa14-554f-aec0-197652d9497a | checkpoint | Employee trained for task and reviewed installation instructions (product QR code / manufacturer's website / instruction manual)
24f8ba66-197e-56c8-8615-8c086800fd48 | checkpoint | Check materials products for imperfections
8b48418d-8e4e-5b54-a086-f627baa88704 | checkpoint | Site sample, diagrams, & materials list clear to understand
63dbc8cd-6a30-5321-ab94-4d4653c8c674 | button | Order complete | Yes, No
b2f48885-623d-5430-9087-ef14ce33e06a | button | Delivery booked with site team | Yes, No
b2c71640-4ee3-5ad7-870b-f5a56f27e0bb | checkpoint | Completed stillage or pallet weighed & materials do not exceed SWL of stillage or pallet
9fc16094-8168-58ee-9a6e-90a36c291c18 | button | Factory paperwork attached to package including weight stamp | Yes, No
23aa40a7-fa34-5403-b237-37f3a3ab2185 | button | Delivery weight total does not exceed SWL of delivery truck | Yes, No
ae0e0193-1c9b-5a4f-b5c1-737576c14b61 | checkpoint | Delivery sent to site
75821140-69b1-5203-a607-0f24c517620e | checkpoint | Order complete
eda33a52-9e49-4905-8214-9c1fb9075979 | checklist | Preform (Banksia - CSL) |  | Preform (Banksia - CSL)
ce899eb4-dc7b-4c68-a012-6a763499de2c | checkpoint | Employee trained for task
e8e61522-3194-48c4-a262-d37739c9846a | checkpoint | Latest specifications and standards nominated in ITP
8041bf72-5e94-42a3-9590-6412c238d8e4 | checkpoint | Setout & alignment as per latest available drawing (include revision below)
5f67f4c0-5f63-5166-8210-93b0badeb6d3 | textbox | Drawing & revision number(s)
a0ef3bb3-725b-5892-b594-ca56be64f38a | textbox | Correct approved materials as per sample register
eb10fd82-fab6-420c-a59c-abc3c0f8d115 | checkpoint | Manufacturer's Quality
a40c787d-74f9-4629-bf2b-f05cfb151b8b | checkpoint | Pit Excavation
0b866821-ead2-4716-abb1-68655267d8f8 | checkpoint | Pit Installation & correct invert levels (as per AS 3500.3 Section 7.5)
f8468676-07d2-447a-b725-94f8b2a9cc34 | checkpoint | Builder sign off prior concealment
3ca8403e-ee79-4833-a3b1-cc8dc212c612 | checkpoint | Backfilling (as per AS 3500.3 Section 6.2.11)
62a014b4-363b-4353-906a-a39a19c6dcbc | checkpoint | Compaction of Material (As per Specification / Geotechnical report)
e6fff8c9-fca0-4f6f-b1a3-b7576e71f265 | checkpoint | Clean and Flush
b510809c-8300-433e-bced-4bd5c9b29a26 | checkpoint | Inspection Prior to Closure
bdd4fc68-5c98-4033-8e96-afdcc8add0c0 | checkpoint | Final sign off - Pass when satisfied to proceed (Any issues please comment & Add photos below)
64fafcc3-c087-57f0-8c8b-545987de9acd | note | Passing above includes Builder sign-off
7f17122f-7116-5945-9ac4-4d17587e1547 | tickbox | Area clean
9b4b9b84-84b6-49c8-9af9-298a07794a79 | checklist | Project Shutdown Protocol Checklist |  | Project Shutdown Protocol Checklist
fd9069c7-bb03-44e6-b3cf-bb4f2c1389f0 | checkpoint | Project Shutdown Details
8021266e-6b28-5e5b-9b33-c2084a2d489a | note | Complete/Comment/Photo ALL aspects below to insure site is shut down correctly
32a6c768-b122-5117-922d-b04b7ede627f | note | *** Add photos for each aspect as applicable ***
9719ae5e-79ac-47f9-9ce7-7b18c1f0ee68 | checkpoint | Check Roof areas
27f4fcd1-43ab-5392-9ef2-7f2d8a8f6214 | tickbox | Area Clean/Tidy
b7283350-4839-4b5e-b032-d2470d21b5c5 | checkpoint | Check downpipes are connected with mechanical fixings not duct tape
bb84a1e5-3eb2-4099-8f95-353053805f35 | checkpoint | Turn OFF water supply to all temporary lines
54055b7d-ad1b-4a27-a027-63817b9f3b63 | checkpoint | Check Stormwater/Sewer Pumpwells are all working
a0dd8afa-a1f4-53e7-9950-497eb7bc734c | button | Pumpwell is in good order | No,Yes
0b2fa59b-43f8-595a-b323-7ad6cdce1587 | note | If No comment/photo issues/solutions below
1a82ffb1-a679-4367-acf2-188139dc53cb | checkpoint | Wilson open penetrations on all floors covered & sealed
2e70496f-d771-52ae-9cb7-eead4d1b2f6e | note | Photos attached below
5f3ab802-0212-4741-bbe5-675ba280ccaf | checkpoint | Shut down Main Water Pumps
331bbe1d-f731-5696-a6c7-6f292ac52c35 | button | Pumps Made safe | No,Yes
df411c30-1e55-4468-8bbb-6c4f3a2813ab | checkpoint | Turn OFF Hot Water Plants
de7e22e0-1e0c-52c9-886d-79654654ec74 | button | HW Plants Made safe | No,Yes
0b66a989-61c7-4454-a7c9-e32ae2b78d24 | checkpoint | Make sure all loose material is secure
d552cb69-521b-5712-aca2-34333b4fe058 | note | Including deck work
219557cd-3547-4e5a-ad7e-55f4d942f681 | checkpoint | TOTAL clean up of all materials
1bdda025-3494-5653-abf5-8289ce13209e | note | Stacked/Stored adequately for duration of shut down
c0a2c9db-7aba-4e6a-ba0f-a843306bc409 | checkpoint | Copper pipe not installed to be placed in secure location
22967b3c-ea6e-5622-9caf-5ced5dfe693b | note | Attach photos of secured copper pipe below
88ec993d-8e63-4dab-9b15-12f4ba74870a | checkpoint | All IT items to be taken home
09d0743f-423e-5c62-8293-50b0c1a99239 | note | Printers can remain on site
fb1914e5-3799-476f-a50a-675f29b44796 | checkpoint | All Tools stored in secure location OR removed from site
1095c688-29e7-557f-92ef-9100e4f861e3 | button | Tools stored securely and photos attached | No,Yes
7c67f5bb-d406-505e-bce1-1ede7c227771 | textbox | If NO list Tools removed from site
3d054c9c-5adc-42db-b1b0-8694220cc86b | checkpoint | OXY hoses totally removed from bottles and placed in secure location
1f40ab3b-a49b-5538-9a6f-5ef360b237e1 | note | Attach photos of secured OXY hoses below
4be08a37-5183-4ca7-9f8e-ad65a76cfe3b | checkpoint | All Machinery shut down
82e65e82-ed31-5285-b90d-19f1c0157785 | button | Keys removed from Machinery | No,Yes
a853c7f1-f1e1-5055-8ec8-16a61b26ac87 | button | Machinery stored in a safe/secure location | No,Yes
cb218817-f9cb-51f7-90b5-de4abef8443a | note | Attach photos of secured Machinery below
dd0080cd-d702-49b4-bb3b-d76863066d0b | checkpoint | FINAL - Site adequately shutdown, All WPD items secured/removed or Made safe & Photos attached
c183aa39-2cdb-5b3a-a852-a4749293427c | note | By passing acceptance the site is ready to be shutdown
0fb9c2ae-81c2-5955-9f3c-865cf717bb9b | checklist | Pump / Macerator Station |  | Pump / Macerator Station
083eb9c4-fa14-554f-aec0-197652d9497a | checkpoint | Employee trained for task and reviewed installation instructions (product QR code / manufacturer's website / instruction manual)
6ca6452b-f377-5ece-8a70-3c74edbbdf28 | checkpoint | Latest specifications and standards
7aeeba92-0cf6-54f9-a401-eb28f9fdb45a | checkpoint | Setout & alignment as per latest available drawing (include revision below)
c2639861-086f-53a6-bc31-62e4087b0cb8 | textbox | Drawing & revision number(s)
1543b2a0-c741-5feb-b71d-346c19e936b0 | textbox | Correct approved materials as per sample register
073c6303-7d5a-5788-a95a-bda121634293 | checkpoint | Manufacturer's quality
58b66bfd-897e-599e-80a5-529a43347c73 | checkpoint | Pit excavation
83506c4b-0dd1-50f2-8541-640b7aa16006 | checkpoint | Pit installation & correct invert levels
d4c2401e-2fd2-564d-9d69-064343aa98a3 | checkpoint | Pump installed correctly
87728dd5-6d87-541d-a29f-7118a2c0ed8c | checkpoint | Guide rails installed correctly
85a5c9a2-db59-51e4-b233-98c50488dcca | checkpoint | All valves installed correctly
ad4a7c3e-fa04-54b8-bf58-25069de23972 | checkpoint | Pressure transducer installed correctly
0ccc95fa-921b-541d-b612-6d25903a866c | checkpoint | Builder sign off prior concealment
bcf01e24-8896-5712-946e-b950636cbfd7 | checkpoint | Backfilling (as per specification / geotechnical report)
10e81c7c-f3a7-533b-be29-209193773b4e | checkpoint | Compaction of material (as per specification / geotechnical report)
1c0e3f3f-4b7e-5fa0-b736-9ab5ee52dea5 | checkpoint | Clean and flush
d50278b9-48a9-5c80-88dd-5aa468e128aa | checkpoint | Inspection and photos prior to closure
a51941bf-58da-55a5-9a43-3db39640fbb2 | checkpoint | Final sign off - Pass when satisfied to proceed (Any issues please comment & Add photos below)
0071f320-09a8-5d33-93e3-78d460538855 | note | Passing above includes Builder sign-off
35c02292-0d3f-4c57-9d20-6ea2c7e99aa6 | checklist | Pump / Macerator Station Above Ground |  | Pump / Macerator Station Above Ground
69d6c015-4ccf-40ad-8cd3-fecd7b49856a | checkpoint | Employee trained for task and reviewed installation instructions (product QR code / manufacturer's website / instruction manual)
436b1364-2059-4c13-ba89-4313dd2ad819 | checkpoint | Latest specifications and standards
ab0bfafc-9753-4cb2-8ce7-46928e2785b6 | checkpoint | Setout & alignment as per latest available drawing (include revision below)
b9e23090-a2ac-516e-92c5-9004149ddb5b | textbox | Drawing & revision number(s)
baac5d5d-4435-5474-9973-bb5ec303efef | textbox | Correct approved materials as per sample register
6eb63347-9387-47bc-919c-507099ad5775 | checkpoint | Manufacturer's quality
1e693783-8830-4b28-bc95-1cf3b1077a58 | checkpoint | Pump installed correctly
2effe84f-298b-4b0d-9b66-60406098fe2b | checkpoint | Correct invert levels
17fcb1b6-aab0-4740-8608-be7a2b0270aa | checkpoint | All valves installed correctly
45fc96c1-111a-44d3-b965-c715c8fe265c | checkpoint | Pressure transducer installed correctly
eee294c9-2f96-4b79-a4ba-361783c706e6 | checkpoint | Correct ventilation
c2d66fa6-7bc3-43b4-9ddd-a2b6bcfd82e1 | checkpoint | Clean
40d13f56-961e-4de1-984d-e88d7cca2029 | checkpoint | Final sign off - Pass when satisfied to proceed (Any issues please comment & Add photos below)
de84fca3-3999-5a13-83a9-b9a6d3964f90 | note | Passing above includes Builder sign-off
af7d3387-903b-53c7-b902-8a390dd61f95 | checklist | Rainwater |  | Rainwater
083eb9c4-fa14-554f-aec0-197652d9497a | checkpoint | Employee trained for task and reviewed installation instructions (product QR code / manufacturer's website / instruction manual)
c14305f2-9ed6-5c66-ba84-f6e1dbe68b58 | checkpoint | Setout & alignment as per drawing (include revision below)
556e3567-020d-57e0-83c0-8c9b89b907f0 | textbox | Drawing & revision number(s)
09117d16-dfa2-50b1-bd6e-48ad77253238 | checkpoint | Material type as per approved sample submission
b3af4620-6bbf-5799-a411-13600fc22da4 | checkpoint | Pipework fittings, bends, joints etc (as per AS 3500.1 section 2.6)
1d31dec7-a3e3-542e-972a-be20964718a6 | checkpoint | Welding / pressfit / push fit (as per AS 3500.1)
0cfbef0b-fc60-5c64-928d-cf19e6487023 | checkpoint | Support & fixings (acoustic / seismic / water hammer)
4731048f-36da-51bd-ad5f-526936078ce5 | checkpoint | Pipework Installation (as per AS 3500.1)
5f445bf0-7c65-5ebf-86df-b16d210f8575 | checkpoint | Check no cross connection
d20132f4-2356-54f0-be61-143c1852c66f | checkpoint | Pressure test (1500kpa pressure test)
7a255cfd-1417-58ed-a027-9a1a06843d91 | checkpoint | Identifications of services
a51941bf-58da-55a5-9a43-3db39640fbb2 | checkpoint | Final sign off - Pass when satisfied to proceed (Any issues please comment & Add photos below)
d598042d-9beb-5581-bea6-d241ce09f4c9 | note | Passing above includes Builder sign-off
99cf2a97-f2d5-5de0-a106-f9b0e532ef2b | tickbox | Area clean
cf44436a-8c2f-5a7f-a776-5a31ff9df376 | checklist | Recycled Water |  | Recycled Water
083eb9c4-fa14-554f-aec0-197652d9497a | checkpoint | Employee trained for task and reviewed installation instructions (product QR code / manufacturer's website / instruction manual)
036bf550-555b-5366-b351-49bcc2621eb6 | checkpoint | Setout and alignment as per drawing (include revision in comments)
2fe65b73-6428-55ec-9a8f-558c40ad9459 | textbox | Material type (as per sample submission)
b3af4620-6bbf-5799-a411-13600fc22da4 | checkpoint | Pipework fittings, bends, joints etc (as per AS 3500.1 section 2.6)
1d31dec7-a3e3-542e-972a-be20964718a6 | checkpoint | Welding / pressfit / push fit (as per AS 3500.1)
0cfbef0b-fc60-5c64-928d-cf19e6487023 | checkpoint | Support & fixings (acoustic / seismic / water hammer)
f6915173-0360-5e79-9300-73439809b101 | checkpoint | Pipework installation (as per AS 3500.1)
a76a22e0-114f-51ec-8e21-6d8cdb1f957c | checkpoint | Check no cross connection with domestic water supply
d20132f4-2356-54f0-be61-143c1852c66f | checkpoint | Pressure test (1500kpa pressure test)
7a255cfd-1417-58ed-a027-9a1a06843d91 | checkpoint | Identifications of services
e0e54279-950b-5ce6-aaac-c08fd6391a7f | checkpoint | Final inspection (3rd Party)
a51941bf-58da-55a5-9a43-3db39640fbb2 | checkpoint | Final sign off - Pass when satisfied to proceed (Any issues please comment & Add photos below)
11e0e3be-7263-5e10-9820-dd61574dd136 | note | Passing above includes Builder sign-off
4e5df4e9-aa31-5f66-9b07-3a377aa3aab4 | tickbox | Area clean
0590c500-a575-476c-8de6-6a5d96b58abe | checklist | Rock Variation (Australian Standard Method of Measurement) |  | Rock Variation (Australian Standard Method of Measurement)
95385207-87fb-4ea7-9859-dbaacc560331 | checkpoint | Rock Variation
898651e9-a293-512a-b87a-71b57e3dfa6f | textbox | Trench depth (m)
af19b5a1-2702-5d0c-ad7e-632109ac9128 | textbox | Top of rock depth (m)
9e2a0536-91d5-52b2-bf2c-6f7bf0992dba | textbox | Trench length (m)
39db6e9e-c658-531d-b756-f4e15fbb61be | textbox | Pipe OD (mm)
ca622cf3-d41e-4748-beb9-f45065f57a64 | checkpoint | Drawing mark up of rock location
dc984167-6d7f-4370-922f-da65acca482c | checkpoint | Photo of top of rock in trench and depth measurement
a9f277e9-05f1-48f3-a570-304e94cd470f | checkpoint | Photo of breaker in trench
01cf4b55-7c27-4e3c-80f9-24d4a46399f4 | checkpoint | Photo of fully excavated trench and full trench depth measurement
2e200ad7-149f-4053-9269-8919a58f9e27 | checkpoint | Photo of rock trench length with measurement
2f2b46df-ea9e-4ad7-b539-b1844a500aa3 | checkpoint | Final sign off - Pass when satisfied to proceed (Any issues please comment & Add photos below)
95ecc183-73b1-5116-a646-5465cb08c5a8 | note | Passing above includes Builder sign-off
30fd82cb-6d07-5821-9e5f-c262b6a647d4 | tickbox | Area clean
fb7c2c01-ed09-56c4-b73a-da4e5b80cdf5 | checklist | Rough In Checklist |  | Rough In Checklist
083eb9c4-fa14-554f-aec0-197652d9497a | checkpoint | Employee trained for task and reviewed installation instructions (product QR code / manufacturer's website / instruction manual)
c14305f2-9ed6-5c66-ba84-f6e1dbe68b58 | checkpoint | Setout & alignment as per drawing (include revision below)
727a45f5-271f-5b07-9faa-77440e511108 | textbox | Drawing & revision number(s)
d9ac4413-d238-59a4-b98d-983141533a2c | checkpoint | Material type (as per sample submission)
801a3b0d-b193-55e7-a017-ac6d43d66cc7 | checkpoint | Welding / pressfit / push fit / witness marks (as per AS 3500.1)
3aac1dd7-d23f-58b7-819a-461e7a9081b7 | checkpoint | Support & fixings checked (acoustic / seismic / water hammer/ silicone) - Add Photos below
080af063-649e-586e-8d35-309a1a84fbda | checkpoint | Pipework installation checked against standards (as per AS 3500.1)
5f445bf0-7c65-5ebf-86df-b16d210f8575 | checkpoint | Check no cross connection
72f3c870-8985-5ea8-acf6-7ed803653557 | checkpoint | Heights double checked before room sign off as per sample submission
217d4079-0f29-5ee0-bb14-7857526eec4a | checkpoint | Pipe risers water sealed per floor & capped off to prevent damage
d1d7c92f-2450-562a-83bf-0092c5dba049 | checkpoint | Correct sewer ventilation installed
6e02cdeb-70f0-5c38-8fc1-13b3b41b9393 | checkpoint | Pressure test water lines to (1500kpa)
6fff9bea-2a31-551d-96df-36b4e7276458 | checkpoint | Identification of services
57c060f6-fbee-549c-a65d-8c07b4dcd4cd | textbox | Services
a51941bf-58da-55a5-9a43-3db39640fbb2 | checkpoint | Final sign off - Pass when satisfied to proceed (Any issues please comment & Add photos below)
a2a56273-3d2e-5b45-a8ae-3d078cd41d88 | note | Passing above includes Builder sign-off
0d339bcb-3e1e-5402-a9ab-e7c9dba9ee31 | tickbox | Area clean
099002aa-6545-53a3-87f9-5ff0eba9746d | checklist | Sanitary |  | Sanitary
083eb9c4-fa14-554f-aec0-197652d9497a | checkpoint | Employee trained for task and reviewed installation instructions (product QR code / manufacturer's website / instruction manual)
036bf550-555b-5366-b351-49bcc2621eb6 | checkpoint | Setout and alignment as per drawing (include revision in comments)
1baae0ce-27d1-5881-9405-b0799354ec67 | textbox | Materials Type (as per sample submission)
33848b23-4c98-52d8-b958-49ba1652e4fd | checkpoint | Fittings & fixings (as per AS 2032)
6fff9bea-2a31-551d-96df-36b4e7276458 | checkpoint | Identification of services
326e69aa-3e0e-5c56-ade7-13da4e631b30 | checkpoint | Heights double checked before room sign off off fixture approvals tech data
d04459eb-5ec0-5883-9101-d8753c6e499c | checkpoint | Pipe risers sealed per floor and capped off to prevent damage
021249c7-ffa9-5461-9492-e89b405958f1 | checkpoint | Correct ventilation
075cd317-5c1d-57cd-9175-4952eea10777 | checkpoint | CCTV drainage
c4c761ad-47d7-5981-9023-b1634fa9c08a | checkpoint | Testing (air testing to 15kpa)
7a255cfd-1417-58ed-a027-9a1a06843d91 | checkpoint | Identifications of services
a51941bf-58da-55a5-9a43-3db39640fbb2 | checkpoint | Final sign off - Pass when satisfied to proceed (Any issues please comment & Add photos below)
9254d17f-36fd-51ca-a44f-a7cc624590d8 | note | Passing above includes Builder sign-off
e8daf5e3-05f5-5fec-90e1-fcabca0966ac | tickbox | Area clean
32af9c62-4d11-4134-b4bb-7533fc11c4c7 | checklist | Service Log - Thermostatic Mixing Valves (TMV) |  | Service Log - Thermostatic Mixing Valves (TMV)
2904d11e-59f3-424b-ac7a-62a6565ca770 | section | TMV - Service Log Sheet
d2a0001d-a273-4888-94fb-01e0328cf882 | checkpoint | Service Log Details
0a91732c-efca-564f-8046-2e66e1bd689f | note | Use a seperate sheet for each valve
d3efbb8f-2c70-588a-b28b-68bd9ff9f68c | textbox | Name of Establishment
315b07cd-ea85-5443-baa0-11c86e9adcce | textbox | Address of Establishment
be96cf06-27de-57fa-84d0-1c3b90114f5f | textbox | Contact Person
77c2dbf3-68ea-5130-88aa-bac080ac8f93 | textbox | Phone Number
7d7e686d-4331-5037-b73d-9ba42dbf87a4 | textbox | Work Order Number
cbf25292-922c-56f8-9e7a-e8ed8b9b799e | textbox | Date
b0e62c04-387e-52ff-8768-33c19bdbea76 | textbox | Make & Type of Hot Water Unit
43e43f2c-6239-55e7-93bc-aaa0cb4a02aa | textbox | Make of Mixing Valve
e3db5fad-27ba-5537-b668-e6fc06bbec97 | textbox | Model
69fe50c2-5977-50f5-a4b1-8a5d3068e89c | textbox | Size
7b780f3b-8bb9-5905-b6eb-7eddd477c839 | textbox | Valve Location/Building
d1c74074-711f-5760-ab5f-f36f51313ae3 | textbox | Room or Area Designation
7fa1cfc4-ac77-4a45-9a07-ca00a9195118 | checkpoint | No. of Outlets Served (Pass when Entered)
17e385d3-76a7-5a7b-a378-41c9de06a985 | textbox | Total No. of Mixing Valves On-Site/Building
53867a5d-536f-554d-bb2c-d24e862a1a4c | textbox | Baths
9cf9313a-dcd6-5184-8241-7a6d115fe4ce | textbox | Basins
7f53f31e-3844-56e2-a06e-c2430c91c920 | textbox | Showers
e9e70b7d-f8da-59e1-8f14-df32d8b5babb | textbox | Other Outlets (Add Details)
27aa89f8-6a36-41a6-b3c8-8f14d1cd2fd3 | checkpoint | Valve installed to requirements of valve manufacturer / supplier, Department of Health & the local water supply authority
b92af6ea-f2ca-52d3-9adf-4e17ce170721 | note | If Failed - Provide Details below
f380fe9d-4fa2-5249-8e75-8ca9ad688cc6 | textbox | Failure Details
efb15108-d9b9-5789-99f9-0205eb0b7274 | textbox | Date of Previous Service on this Valve
8587da98-326e-566b-828b-b3f36a8fa317 | textbox | Previous Service carried out by
76745c01-bb25-5473-b067-f04bdf2c6c37 | button | Any current complaints concerning installation or operation reported by establishment personel | Yes, No
a165c113-f938-5794-a9d1-93586355d5ad | note | If NO, Provide Details below
e7864932-62b6-526f-8e68-59faaa50a7bf | textbox | Failure Details
a52d9350-cdc8-5ba1-acc8-714b05d608d9 | textbox | Particulars of Service Work carried out
679e71ce-4bd6-501e-baa0-33c9580509b4 | textbox | List of Items replaced & Part Numbers
778539f1-2e5d-56b2-808d-b177b62b7ce2 | textbox | Temp, of warm water at outlet
bc78b458-6192-483a-ac0b-6e9b0dbf1c2c | checkpoint | Fail Safe Test (Add comments below)
57227f25-40fc-4825-89bc-847b043fd395 | checkpoint | Valve considered satisfactory for further use
8c079b93-9815-57e3-a61c-089550fd059d | note | If NO, Provide Details below
b720a0e0-dc28-591d-ba25-db8afa915bbb | textbox | Failure Details
ea07ed93-5ef3-5de9-ab63-d713ca6671ac | textbox | Next Service Due (12 Months Maximum)
baf626c0-0f95-4092-9185-93ab71f515ac | section | Service Log Details
648695ca-8173-49c2-b8bd-fb15bbdd8982 | checkpoint | Sign-off (Pass once completed & signature Details added)
4a501d74-56b0-5515-ab15-b0e0c0a58b43 | note | I hereby certify that all work has been carried out in accordance with the valve manufacturers / suppliers warranty published maintenance / service instructions, the requirements of the Department of Health and the local water supply authority
8bae71ce-ee06-56ff-bb2d-10b5563d985a | note | NOTE: A duplicate copy of this report is to be retained at the site for any inspection by authorised persons
a48f1404-deb5-5869-8325-873a0550d79c | textbox | License Number
81b40027-46ed-5d32-861f-e5555e7c44aa | textbox | Contractors Authority No
18ce7052-b201-5635-94af-7a629e3fbf0f | textbox | Date of Service
2265180e-9072-4fc9-8502-4debd9655a80 | signoff | Click to Add Licensed Plumbers Signature
bf31da52-13fe-41b1-affd-e7c6960038d2 | section | Valve Install
0480ad32-182f-4327-ae87-9050a6715ff1 | checkpoint | Valve Installation Details
ca0ebdcd-814a-570f-9742-0ec25517247b | textbox | Valve size & Installation recommended by
48575ec5-adfc-5ff4-8204-dd0885ca9998 | textbox | Valve Supplied by
f1566d6d-59d5-5746-ac5e-822131a2e16c | textbox | Valve Comissioned by
17515169-b1a5-5e40-844f-a695125dff16 | textbox | Date of Installation
c47e112a-a1be-52ad-a921-db8a070a2eee | textbox | Drawing No. & Revision
23d422bd-1d0e-515e-87a3-73de217ab4e3 | textbox | Certificate of Compliance/Inspection No
d688fe01-f584-4069-9869-d4d5402bcba1 | checkpoint | Service Manual On-site
bfb06abb-9b2a-51a3-81b4-cb4fc115ee18 | textbox | Report received by
58e56ce5-e890-5b9f-b712-d0819762f479 | textbox | Position
6347643f-c208-5fc2-810a-be3eb7d7fcd6 | textbox | Date
e594f0fa-964d-4f2a-91e2-6172fd1158ab | signoff | Clcik to Add Signature of Receiver
a1b4cf07-ae97-57db-83e3-6607381693d6 | checklist | Sewer AG |  | Sewer AG
083eb9c4-fa14-554f-aec0-197652d9497a | checkpoint | Employee trained for task and reviewed installation instructions (product QR code / manufacturer's website / instruction manual)
c14305f2-9ed6-5c66-ba84-f6e1dbe68b58 | checkpoint | Setout & alignment as per drawing (include revision below)
9f5bfc79-865f-5120-b541-ceffbb8b9085 | textbox | Drawing & revision number(s)
ce322e6d-7f63-5bf6-a477-b5f1a151ddbc | checkpoint | Grades, fittings & joints installed to standards
410bf4a7-cdb4-5244-8684-ed3de2b0fb1a | checkpoint | Fixings & seismic support to standards
65c25f8f-22a4-5daa-a14b-2023299a2c1d | checkpoint | Expansion joints per floor installed correctly & clipped
af8e630c-839c-5cad-bff7-e6f0b9c48092 | checkpoint | Pipe risers sealed per floor & capped off to prevent damage
e0f8ec9c-302d-5bb0-8eb3-f4e80b61eade | checkpoint | Correct invert level (As per Standards)
6a147b79-3c3a-5107-9ae1-c708993977f5 | checkpoint | Vents and AAV installed (As per Standards)
58c39949-84e1-5bec-9481-afb3069adeb5 | checkpoint | Acoustic lagging installed to acoustic specification
0eb38021-b577-5e0e-8e61-1868053ab9b4 | checkpoint | Pipework water tested to 15Kpa
7a255cfd-1417-58ed-a027-9a1a06843d91 | checkpoint | Identifications of services
a51941bf-58da-55a5-9a43-3db39640fbb2 | checkpoint | Final sign off - Pass when satisfied to proceed (Any issues please comment & Add photos below)
e75379fb-b4d5-5695-844e-519058b24034 | note | Passing above includes Builder sign-off
7a05bd1e-1c34-5c78-9c01-f1b575d5101c | tickbox | Area clean
96cad16c-35bb-5552-9a5a-62f325dc20ad | checklist | Sewer BG |  | Sewer BG
083eb9c4-fa14-554f-aec0-197652d9497a | checkpoint | Employee trained for task and reviewed installation instructions (product QR code / manufacturer's website / instruction manual)
ca296f48-5010-50b6-a3a2-23677a2db500 | checkpoint | Latest specifications and standards nominated in ITP
7aeeba92-0cf6-54f9-a401-eb28f9fdb45a | checkpoint | Setout & alignment as per latest available drawing (include revision below)
b70c799f-2066-56d8-b665-37b35cd695e4 | textbox | Drawing & revision number(s)
f0f55c81-bcaf-59f1-9682-e6c957a7d1eb | checkpoint | Correct approved materials as per sample register
4455766f-3eac-55cc-8857-4db1f20983f2 | checkpoint | Excavation undertaken & no issues (Any issues comment below)
806f3505-6753-52e1-a009-631eea96230e | checkpoint | Pipe bedding material comply (as per AS 3500)
ce322e6d-7f63-5bf6-a477-b5f1a151ddbc | checkpoint | Grades, fittings & joints installed to standards
1744ed1f-3d17-58c0-b87e-b5de1228f3d4 | checkpoint | Pipe clean out via water flush
308f5ac3-5842-5913-a985-b75f41b1d2ae | checkpoint | Inspection & Testing Prior to Concealment to AS 3500.2 section 13
0ccc95fa-921b-541d-b612-6d25903a866c | checkpoint | Builder sign off prior concealment
ae7f647a-2d28-5dfc-b8c3-04ca6f8e6945 | checkpoint | Seal open ends with caps & high light to avoid damage
e38f2575-5287-591a-80c5-9b90bda8b0c4 | checkpoint | Backfill & Compaction of Material (As per Specification / Geotechnical report)
f206e596-1f32-5446-8a04-d8b5044bb7b3 | checkpoint | CCTV on completion & record results
a51941bf-58da-55a5-9a43-3db39640fbb2 | checkpoint | Final sign off - Pass when satisfied to proceed (Any issues please comment & Add photos below)
97dd0b2e-a83d-519f-8182-117ea05afb34 | note | Passing above includes Builder sign-off
8bf65035-b551-5f28-900a-e71621ef0e25 | tickbox | Area clean
5259a39b-b94a-58d5-8d21-9cba02ed6895 | checklist | Slab Penetrations Template |  | Slab Penetrations Template
083eb9c4-fa14-554f-aec0-197652d9497a | checkpoint | Employee trained for task and reviewed installation instructions (product QR code / manufacturer's website / instruction manual)
c14305f2-9ed6-5c66-ba84-f6e1dbe68b58 | checkpoint | Setout & alignment as per drawing (include revision below)
e6f76ed5-abc6-535e-9c95-de1488eb4ebc | textbox | Drawing & revision number(s)
af53b349-217e-55b3-8b80-836392780dfa | checkpoint | Approved fire protection material installed (as per approved samples)
772b9ecc-20cb-56b1-9755-699a2ba6b030 | checkpoint | Fire protection material installed as per Manufacturer's Instructions
e1fbc171-63d5-5ee1-a1bf-c1774badeeab | checkpoint | Fire protection material installed in correct locations
23b22c25-2ef1-51e9-aebe-2504bf23bbca | checkpoint | Penetration secured down for concrete pour
c76c8a53-552b-5069-b66b-540df6eae6b0 | checkpoint | Final sign off - Pass when satisfied to proceed (Any issues please comment & Add photo's below)
ad9dfa2b-3d19-5504-97f1-4553ab23ebfc | note | Passing above includes Builder sign-off
49c38675-82eb-590a-8de4-44c8e82f86be | tickbox | Area clean
b6657904-5861-55c6-9748-13429c1bf98d | checklist | Storage Tanks |  | Storage Tanks
083eb9c4-fa14-554f-aec0-197652d9497a | checkpoint | Employee trained for task and reviewed installation instructions (product QR code / manufacturer's website / instruction manual)
6ca6452b-f377-5ece-8a70-3c74edbbdf28 | checkpoint | Latest specifications and standards
7aeeba92-0cf6-54f9-a401-eb28f9fdb45a | checkpoint | Setout & alignment as per latest available drawing (include revision below)
2dac603a-a8ed-576a-b281-bffaee43666a | textbox | Drawing & revision number(s)
b4c9e30c-4bd0-5eca-9c09-d0a8a1f0a95a | textbox | Correct approved materials as per sample register
073c6303-7d5a-5788-a95a-bda121634293 | checkpoint | Manufacturer's quality
18ef36bf-ffb4-5dcf-8ded-8bdcc0910573 | checkpoint | Connections and valves properly installed and tested for leaks
b3039a15-6998-5c84-b6a2-dba4b2281899 | checkpoint | Access equipment installed as per AS1657
1cc020a0-f1b8-5330-83a4-754dbe660555 | checkpoint | Level sensor installed and working correctly
a51941bf-58da-55a5-9a43-3db39640fbb2 | checkpoint | Final sign off - Pass when satisfied to proceed (Any issues please comment & Add photos below)
c71fbcd0-7542-5a12-b54b-5fdad61dab24 | note | Passing above includes Builder sign-off
ba6ac862-5c91-5caa-a031-4d9f1dac0c02 | tickbox | Area clean
68cfc9f4-64f3-5355-837b-6973249088dc | checklist | Stormwater AG |  | Stormwater AG
083eb9c4-fa14-554f-aec0-197652d9497a | checkpoint | Employee trained for task and reviewed installation instructions (product QR code / manufacturer's website / instruction manual)
c14305f2-9ed6-5c66-ba84-f6e1dbe68b58 | checkpoint | Setout & alignment as per drawing (include revision below)
23e2b1dc-2644-555b-bfa2-5bf65a72adcf | textbox | Drawing & revision number(s)
1427a3fd-c38d-5ebf-928c-558a4f7ed9e4 | checkpoint | Grades (as per AS:3500)
0425c0ef-7719-51c7-a7b1-b1b2088c7aef | checkpoint | Location (as per hydraulic drawing)
4c56132b-0f66-55b1-9162-f1b783bdeeec | textbox | Location
ff9a4ff9-5c7f-5393-9b60-ac364ef2382f | checkpoint | Fixings - Securely fixed (As per Standards)
e4b22e0b-ecbc-5c4f-88db-9e20d3816be8 | checkpoint | Fittings Joints ETC (as per AS 3500)
74b93783-f04a-59f9-9fd8-f08523d1dab8 | checkpoint | Inspection prior to closure
1ef7c64e-399c-5102-b940-881f03e5c003 | checkpoint | Operation of pumps (Commissioning report) if Applicable
9cf7d1b0-458e-528d-9e9d-c7fa76bd2c7a | checkpoint | Test water and discharge requirements are met
a135d123-824b-556f-bb88-5a1febc2ba07 | checkpoint | Correct invert level AS per AS 3500
a51941bf-58da-55a5-9a43-3db39640fbb2 | checkpoint | Final sign off - Pass when satisfied to proceed (Any issues please comment & Add photos below)
6cac5e8d-0697-5691-b230-9932953a7a99 | note | Passing above includes Builder sign-off
6223520b-dffa-5cf0-b3f8-2c5e11ece80a | tickbox | Area clean
1cce1444-eba3-57d1-9505-f459c08fa8b1 | checklist | Stormwater BG |  | Stormwater BG
083eb9c4-fa14-554f-aec0-197652d9497a | checkpoint | Employee trained for task and reviewed installation instructions (product QR code / manufacturer's website / instruction manual)
ca296f48-5010-50b6-a3a2-23677a2db500 | checkpoint | Latest specifications and standards nominated in ITP
7aeeba92-0cf6-54f9-a401-eb28f9fdb45a | checkpoint | Setout & alignment as per latest available drawing (include revision below)
8ca56149-6b29-57d8-8293-31db936a7304 | textbox | Drawing & revision number(s)
f0f55c81-bcaf-59f1-9682-e6c957a7d1eb | checkpoint | Correct approved materials as per sample register
4455766f-3eac-55cc-8857-4db1f20983f2 | checkpoint | Excavation undertaken & no issues (Any issues comment below)
c1585814-0959-5d58-87ab-4cfc872605cc | checkpoint | Pipe bedding material (as per AS 500)
ce322e6d-7f63-5bf6-a477-b5f1a151ddbc | checkpoint | Grades, fittings & joints installed to standards
1744ed1f-3d17-58c0-b87e-b5de1228f3d4 | checkpoint | Pipe clean out via water flush
3e501ca0-b9ec-5db7-953d-7fa76b2c0e91 | checkpoint | Inspection and Testing Prior to Concealment to AS 3500.2 section 13
0ccc95fa-921b-541d-b612-6d25903a866c | checkpoint | Builder sign off prior concealment
ae7f647a-2d28-5dfc-b8c3-04ca6f8e6945 | checkpoint | Seal open ends with caps & high light to avoid damage
e38f2575-5287-591a-80c5-9b90bda8b0c4 | checkpoint | Backfill & Compaction of Material (As per Specification / Geotechnical report)
9d169dc9-90d0-5c2c-b845-d76ae7914da8 | checkpoint | CCTV on completion & record results (If applicable)
a51941bf-58da-55a5-9a43-3db39640fbb2 | checkpoint | Final sign off - Pass when satisfied to proceed (Any issues please comment & Add photos below)
e4bf5831-c911-5182-b503-b026a2e04767 | note | Passing above includes Builder sign-off
adaf729f-81d1-54b9-80e1-562f8a57570b | tickbox | Area clean
ffaa40e4-0b2d-4914-8f53-a85954d87852 | checklist | SYS - Decommissioning / Demolition |  | Decommissioning / Demolition
6ef8e89f-4266-4648-9ff5-86843d94f0c0 | checkpoint | Employee trained for task
950c9cd7-e3a0-565c-b683-2bc55b15d112 | textbox | Drawing & revision number(s)
9abaeb37-e32f-477a-9451-bdb4cbea0662 | checkpoint | Notify and gain permit from principal contractor / client for inspection (hold point)
f472149f-b11c-491a-9de5-c1724baf08c3 | checkpoint | Service / object to be decommissioned / demolished located
34e8ad64-5163-4d05-9f92-5b2ba24e1317 | checkpoint | Identify and locate any dependant and affected areas/stakeholders/items
ab08b8ff-0f20-40f6-a265-b3b94091b0cd | checkpoint | Locate and identify any hazards that may occur when decommissioning / demolishing
ddf6f81b-f887-4ca9-b102-de19640724a4 | checkpoint | Notify and gain permit from principal contractor / client for decommissioning / demolishing works (hold point)
765563ad-d6a8-4218-b791-39609edceadf | checkpoint | Service / object locked out for decommissioning / demolition
9184c5f4-0c60-44af-a18e-c3ad00cadf81 | checkpoint | Service / object isolated and ready for safe decommissioning / demolition
8a7e8551-97e0-4e32-b17a-c16911c7e5b2 | checkpoint | Service / object isolated safely decommissioned / demolished
216f653f-05b1-4066-a3e4-80ec39e91f30 | checkpoint | Clean
8ff755c3-3be8-42f5-941e-0f0d0305c473 | checkpoint | Final sign off - Pass when satisfied to proceed (Any issues please comment & Add photos below)
0de4fcbb-63fb-5e22-b4bc-4d82da1c00df | note | Passing above includes Principal Contractor / Client sign-off
93d3506a-a15e-4039-8a9e-c44cf8b60cb8 | checklist | SYS - Keller plumbing |  | Keller plumbing
b2dceae1-6f3c-431f-831e-6b41e00eeeff | checkpoint-no-value | Received Instruction
e4f2777a-7f04-50de-9745-2958c8a5f7c0 | textbox | Reference/SI Number
65b6d5f6-7f80-577f-bcf6-70ffa15492b8 | date | Date Instructed
9f6df03a-9879-5224-900b-760dab7f436a | textbox | Client
23c0b2aa-79e1-54c5-95fa-1603cc37dd53 | textbox | Scope of work
2bf62a9a-13fa-5a6f-9829-91da02b98aea | textbox | Agreed value
899bcdee-7434-47b3-89d9-9543876b8cb1 | signoff | Approval
05a186f2-1bb1-49b6-b698-a0075cec0e13 | checkpoint | Job Complete
ed6455d7-5e8a-52bf-8b9e-11a3372735e5 | date | Date Complete
22759515-1c8e-5c8a-bdf8-fc349711cb11 | textbox | Details of work
40537615-018e-59a6-9c8d-62638c7abeba | labour-materials | Labour and Materials
a1f6db10-ec9b-4e21-99e3-ce665914bbd2 | signoff | Attach Signature
54448d7b-622a-4c5a-9284-0dd6f6064094 | checkpoint-no-value | Values
8bc11931-2076-562b-8733-9481cc5af9c0 | number | Labour value
91d0d905-5143-55a8-b499-3bb811a6bc68 | number | Materials value
0162cfe6-2eb5-5a66-9d0b-672250d2e67a | textbox | Other items
87cc2e94-2852-5e3f-8f1b-d8b46bb36442 | number | Total value
ab0938db-d7df-58f4-9748-1abe8cbc2a57 | checklist | Trench Grate |  | Trench Grate
083eb9c4-fa14-554f-aec0-197652d9497a | checkpoint | Employee trained for task and reviewed installation instructions (product QR code / manufacturer's website / instruction manual)
ca296f48-5010-50b6-a3a2-23677a2db500 | checkpoint | Latest specifications and standards nominated in ITP
7aeeba92-0cf6-54f9-a401-eb28f9fdb45a | checkpoint | Setout & alignment as per latest available drawing (include revision below)
e9509583-0218-5014-940d-5beb1fcd92d3 | textbox | Drawing & revision number(s)
f683f79e-d387-52bf-9133-3bd49022f980 | textbox | Correct approved materials as per sample register
7352cecd-2bc9-5dd7-9bbd-936329b10848 | checkpoint | Manufacturer's Quality
51456b37-7051-562f-8684-33a80208549d | checkpoint | Trench Grate Installation & correct invert levels
a51941bf-58da-55a5-9a43-3db39640fbb2 | checkpoint | Final sign off - Pass when satisfied to proceed (Any issues please comment & Add photos below)
9670b777-0d89-53a6-a5c2-d3edca2dd1b8 | note | Passing above includes Builder sign-off
30e1982f-6f8b-55a7-8df5-a53b9d200067 | tickbox | Area clean
46aaef44-2b4c-5ea4-89cc-7822baed6bb8 | checklist | Vacuum Drainage |  | Vacuum Drainage
083eb9c4-fa14-554f-aec0-197652d9497a | checkpoint | Employee trained for task and reviewed installation instructions (product QR code / manufacturer's website / instruction manual)
c14305f2-9ed6-5c66-ba84-f6e1dbe68b58 | checkpoint | Setout & alignment as per drawing (include revision below)
85277292-5428-5892-a2f2-cb3a2a3ec152 | textbox | Drawing & revision number(s)
56f59781-8bcf-5301-9f6a-8f17e9abf65f | textbox | Material type (as per sample submission)
a19a7822-1a41-52b7-be8a-3e2d4fa13337 | checkpoint | Correct invert level (as per AS 3500.2 Section 16)
7b531293-04b5-5b9f-ac98-5658246acd3e | checkpoint | Pipework fittings, bends, joints etc (as per AS 3500.2 Section 16)
e982c9bf-ad02-524d-bc9e-09164b25636e | checkpoint | Support & fixings (acoustic / seismic)
4a203c24-cebc-5936-85e2-df8fbec4bfaf | checkpoint | Pipework installation checked against standards (as per AS 3500.2)
5f445bf0-7c65-5ebf-86df-b16d210f8575 | checkpoint | Check no cross connection
01fc285e-8366-5fab-a261-fe12a57851ad | checkpoint | Pipework water tested to 35-70Kpa
7a255cfd-1417-58ed-a027-9a1a06843d91 | checkpoint | Identifications of services
a51941bf-58da-55a5-9a43-3db39640fbb2 | checkpoint | Final sign off - Pass when satisfied to proceed (Any issues please comment & Add photos below)
1d2aabb2-1ee4-5476-a52c-2ce16c3dcd8f | note | Passing above includes Builder sign-off
60bd5bbc-5d64-5970-be86-316abddf0fc5 | tickbox | Area clean
1b114b23-ef20-5e6b-b0f2-8bd494faaaac | checklist | Water Meter Validation |  | Water Meter Validation
083eb9c4-fa14-554f-aec0-197652d9497a | checkpoint | Employee trained for task and reviewed installation instructions (product QR code / manufacturer's website / instruction manual)
c48d9789-9871-5cd0-8ecc-972defa1dd50 | checkpoint | Correct meter installed as per sample register (Attach photo below)
c6013987-0445-5fec-b62a-e0114908da11 | checkpoint | Clean out all strainers & flush water before validation starts
90fddc98-05ec-56af-b36a-e37c2e06dee4 | checkpoint | Check BMS is connected
83165c96-8a18-5abf-9636-71f2888f801a | checkpoint | Check meter has correct labelling tag as per the meter matrix
9cef49e0-9d6e-5c3b-89a8-d2e5ffccc918 | checkpoint | Check right pulse rate to be recorded
ca103616-30f2-58b1-90e6-b5abe2fc8dbe | textbox | Pulse rate
f48ba81c-1ceb-5c4e-89aa-4266db33946e | checkpoint | Turn on test point & fill test bucket with water to marked litre level
5871f26a-4c0b-5902-907c-2ff9fa40c86e | checkpoint | Record reading is the same with BMS contractor
52596dad-3129-5b59-9b6d-546daa99e646 | textbox | Record reading(s)
a1747a22-32f8-5995-9a56-6a62f16637c4 | checkpoint | Remove test lines & insert plug, test for leaks
a51941bf-58da-55a5-9a43-3db39640fbb2 | checkpoint | Final sign off - Pass when satisfied to proceed (Any issues please comment & Add photos below)
3658dcca-7e48-53af-872c-3f33df1b582e | note | Passing above includes Builder sign-off
a2ffb3fe-15bc-5a50-9fd6-473df18f5f87 | tickbox | Area clean
5328755f-9471-4e04-b16a-f528e267c391 | checklist | Yanmar 5 Tonne Excavator Prestart - Checklist |  | Yanmar 5 Tonne Excavator Prestart - Checklist
8b6e314a-1962-451f-8218-a343c00de469 | section | Prestart
3d4ee1ba-81f5-4a9a-864b-931512c2a17d | checkpoint | Details - Pass once entered
60091c9a-a517-5128-abb1-31953de2adfc | note | Yanmar 5T - Model VIO55-6BC
1861086e-03da-5fee-86e1-0ad91d46670e | note | S/N BG505 - Engine Number 92542
2a1c1057-d423-5c00-8967-58746d72f595 | textbox | Prestart check completed on (DD/MM/YYYY)
fc24ae94-3305-5fae-ba8d-807cf087bdb4 | textbox | Odometer/Hours Reading
dab154ad-21ac-4ea1-87c7-0b2f0de94640 | checkpoint | Operator declaration - As the operator, I declare that I have been trained in the safe use of this machine, hold appropriate qualification to operate and have been VOC'ed
5559dd2c-2d5e-4fad-907d-5ece4ec3d453 | section | Visual Inspection
8d3d6935-13ef-4b44-a836-796480696c76 | checkpoint | Undertake Visual Inspection of each of the below
d6570e04-99f3-5002-9ca9-7e8403919bb0 | note | Operator to check each item below & acknowledge checks have been made
b7629c54-d75b-5f0f-b5a4-3707ca3f4707 | note | Any issues/observations please add comments & photos below
dcc33954-1af8-5d05-96e6-f2756741d7e3 | button | Check cooling water levels and replenish if required - Attach photo below | Pass, Fail
36b1cb11-23d6-5c27-b3e8-dc6b7f31bd00 | button | Check water separator in fuel line and drain if required - Attach photo below | Pass, Fail
faa72408-ce18-5908-884e-40755441a776 | button | Check dust indicator | Pass, Fail
4f69e973-50c1-5606-9266-e8b29a2ed517 | button | Engine oil level checked and at appropriate levels | Pass, Fail
1a55f43c-01d0-5eda-88c0-90b831d27383 | button | Hydraulic oil level checked and at appropriate levels | Pass, Fail
2ad8b59c-e314-5769-b80a-3a496fd43c5f | button | Battery water levels checked and at appropriate levels | Pass, Fail
6ec97df4-0cd1-5b00-9239-af03053f3f1e | button | Track tension checked and adjusted if required | Pass, Fail
84b7f15c-0565-5c4f-8670-60e227f4674e | button | All required points greased | Pass, Fail
5f3aaf4b-9c82-51bd-8a92-ce7d8c21a38b | button | No sign of any fuel, oil or hydraulic leaks | Pass, Fail
85399dfa-0ca2-5528-a676-04de8445258f | button | All link pins in place | Pass, Fail
665d476c-f2a6-51c9-a852-542f2d2d6b94 | button | Electrical system checked and all lamps in cab light up | Pass, Fail
cfea9a79-01ae-5e99-9224-567e94e4f709 | button | Flashing light working | Pass, Fail
cc9b294f-f329-5f3b-a290-6f7c75d067bd | button | Warning horn fully operational | Pass, Fail
d78a1dab-651c-57aa-90ad-455565e3820a | button | Reverse beepers/warning signals working | Pass, Fail
3b9b9f12-6fa6-5e61-9991-7f0a348774dd | button | Exterior checked and in good condition | Pass, Fail
e6d46c46-dc28-5546-9034-8e2a525b98f1 | button | Attachments checked and are in acceptable condition, including breaker & buckets - Attach photo below | Pass, Fail
2769145b-511e-5bc2-bc0a-416499593caa | button | No cracks in windscreen | Pass, Fail
c1ab3d72-39a0-5c6b-a549-1a2de7f8295c | button | Indicators/Hazard lights operational | Pass, Fail
fe738c28-3b46-5bc1-bfdc-d9d05608f649 | button | Interior clean & tidy - Attach photo below | Pass, Fail
5b7eda97-4d86-4f16-995d-41f311adceff | checkpoint | Are there any faults to be identified (Pass-No/Fail-Yes)
15647c5a-67c6-5b61-9f30-9d3d983d762b | textbox | Please detail identified fault(s) below - Attach Photos
344d3a0f-dc29-5a54-91a1-1bc9fa9d386f | textbox | Who has the fault been reported to - At a minimum, must be reported to your Site Foreman
ba3251d2-bc61-5b57-b9eb-f7e34a781ee4 | textbox | Date fault was reported
2578ed2d-1f17-48c4-a04a-1164c4aefc96 | section | Sign-Off
6991f670-e88b-4e61-9928-8133856acfbd | checkpoint | Operator Sign-Off
5b3c5863-1eb7-59d3-80d6-7c1daf891d88 | button | Attachments buckets & breaker in a secure location on completion of days work - Attach photo below | Yes, No, N/A
90630063-b631-4d7d-856e-4f9a8df69b34 | signoff | Click to Add Signature + Details