## zres_siteapp_NEW
Id | Type | Name | Values | Prompting Name | Postfix | Resource Id
ef15d287-9512-52bd-a249-7ecbdb895cd9 | checklist-flat | In Ground Tank |  | In Ground Tank
083eb9c4-fa14-554f-aec0-197652d9497a | checkpoint | Employee trained for task and reviewed installation instructions (product QR code / manufacturer's website / instruction manual)
| holdpoint | Notify and gain permit from principal contractor / client for inspection
ca296f48-5010-50b6-a3a2-23677a2db500 | checkpoint | Latest specifications and standards nominated in ITP
7aeeba92-0cf6-54f9-a401-eb28f9fdb45a | checkpoint | Setout & alignment as per latest available drawing (include revision below)
87cbc86b-5a2e-5cf4-9085-469a113bfdd9 | textbox | Drawing & revision number(s)
f0f55c81-bcaf-59f1-9682-e6c957a7d1eb | checkpoint | Correct approved materials as per sample register
7352cecd-2bc9-5dd7-9bbd-936329b10848 | checkpoint | Manufacturer's Quality
09565233-8b15-5f3d-add8-205df6cd9eb2 | checkpoint | Tank Excavation
1d248803-97d3-5605-bbcb-d98d8fe9312f | checkpoint | Tank Installation & correct invert levels (as per AS 3500.1 Section 8)
0ccc95fa-921b-541d-b612-6d25903a866c | checkpoint | Builder sign off prior concealment
66b0e408-970e-5756-8977-04d70a63d862 | checkpoint | Backfilling (as per AS 3500.3 Section 6.2.11)
906120c4-7320-577c-b59b-a33920fe4392 | checkpoint | Compaction of Material (As per Specification / Geotechnical report)
092c3e50-687d-53e8-b755-d32154258313 | checkpoint | Clean and Flush
518c7cc2-b6ff-516d-908c-a56b6acfffbc | checkpoint | Inspection Prior to Closure
a51941bf-58da-55a5-9a43-3db39640fbb2 | checkpoint | Final sign off - Pass when satisfied to proceed (Any issues please comment & Add photos below)
8712cf5b-89b7-5a8f-b885-1728beb51b74 | note | Passing above includes Builder sign-off
dbeae28b-1d7b-5fd4-bfd4-bf499920e669 | tickbox | Area clean