## QA Folder Structure
QA Folder Structure
Site QA
Building B
Lower Ground
50
|  |  |  | Walls | Wall Checklist
|  |  |  | Ceilings | Ceiling Checklist
|  |  |  | Speedpanel | Speedpanel Checklist
|  |  | 51 |  | As above
|  |  | 52 |  | As above
|  |  | 53 |  | As above
|  |  | 55 |  | As above
|  |  | 56 |  | As above
|  |  | 58 |  | As above
|  |  | 59 |  | As above
|  |  | 60 |  | As above
|  |  | 61 |  | As above
| Expand | Ground - Level 13
|  |  | 50 |  | As above
|  |  | 51 |  | As above
|  |  | 52 |  | As above
|  |  | 53 |  | As above
|  |  | 55 |  | As above
|  |  | 56 |  | As above
|  |  | 58 |  | As above
|  |  | 59 |  | As above
|  |  | 60 |  | As above
|  |  | 61 |  | As above
Building D
| Expand | Ground - Level 5
|  |  | 80 |  | As above
|  |  | 81 |  | As above
|  |  | 82 |  | As above
|  |  | 83 |  | As above
|  |  | 84 |  | As above
Building E
| Expand | Ground - Level 5
|  |  | 78 |  | As above
|  |  | 79 |  | As above
Manufacturer's Inspection reports
Building B
|  | Lower Ground |  |  | Manufacturer's Inspection Report
| Expand | Ground - Level 13 |  |  | Manufacturer's Inspection Report
Building D
| Expand | Ground - Level 5 |  |  | Manufacturer's Inspection Report
Building E
| Expand | Ground - Level 5 |  |  | Manufacturer's Inspection Report
Deliveries

## checklists
type | name | values | prefix | postfix | usage count | user addable
checklist-flat | Wall Checklist
checkpoint | SAMPLES
label | Submitted and approved via Multiplex sample register
checkpoint | MATERIALS
label | Checked at delivery for compliance to internal material schedule
checkpoint | SET OUT
label | As per WALL TYPE & INSULATION plans AR-0-140 series
checkpoint | WALL FRAMING
label | Stud configeration conforms to Wall Types AR-0-230 series
label | Conforms to Rondo (building B) / Studco (buildings D/E) seismic designs (Checkpoint - either studco/rondo)
label | Fixings max 600 centres
label | Stud spacings max 600 centres- Noggin track to suit
label | Framing to accommodate for penetrations
checkpoint | DOOR FRAMES
label | Installed in conjunction with Door Function Schedule AR-0-280 series
label | Installed plumb and square
label | Fire rated frames backfilled and caulked
label | Lead rated frames delivered lined
label | Spreader bars removed
checkpoint | NOGGINS PRESSURE BOXES
label | Installed as set out and required by service trades
checkpoint | HOLDPOINT / INSPECTION
label | Expoconti - Multiplex- Suppliers inspection of works
label | Reworks noted and actioned prior to pre sheet sign off
holdpoint | Request Sign Off
checkpoint | PRE SHEET SIGN OFF
label | Multiplex sign off system completed and instruction to proceed granted
checkpoint | INSULATION
label | Type and location as per Wall Type & Insulation plans AR-0- 230 series (Checkpoint: input insulation type)
label | Installed tight between studs - no gaps
checkpoint | LININGS
label | Conformation type & location AR-0-230 series (Checkpoint: standard / bathroom / Fire)
label | Fire rated board- standard- wet areas- acoustic- impact CSR Red Book
label | Staggered joins- Screw spacings to Edge (200mm max) field (300mm max)
label | No gaps - square and plumb
label | Overlap at corner junctions
label | Penetrations stopped/ caulked
checkpoint | STOPPING / SANDING
label | Class 4 finish
checkpoint | CAULKING /PENETRATIONS
label | Acoustic and Fire rated caulk- Hilti 606
label | Ensure all Fire rated walls fully caulked
label | Gap between plaster & substrate 15mm max
label | All penetrations sealed and caulked
label | All gaps sealed in presurised rooms-perimmitter, pressure boxes
checkpoint | HOLD POINT / INSPECTION
label | Expoconti - Multiplex- Suppliers inspection of works
label | Reworks noted and actioned prior to final finish paint coat
holdpoint | Request Sign Off
label
label
label
checkpoint | DEFECTS
label | Multiplex/Client defects closed out via Aconex field
label
checkpoint | FINAL INSPECTION/ SIGNOFF
label | Conformation that Expoconti representative has reviewed and verifies that all works have been completed and conforms to contract specifications
checklist-flat | Ceiling Checklist
checkpoint | SAMPLES
label | Submitted and approved via Multiplex sample register
checkpoint | MATERIALS
label | Checked at delivery for compliance to internal material schedule
checkpoint | SET OUT
label | As per RCP DRAWING series
checkpoint | FRAMING
label | Rondo- concealed key lock system- Hanger grid max 1200 x 1200
label | Rondo- exposed grid tile system-Hanger grid max 1200 x 1200
label | Provision for -Access panel - Electrical - mechanical framed out
label | Any noggin requirements
label | Seismic considerations
checkpoint | HOLDPOINT / INSPECTION
label | Expoconti - Multiplex- Suppliers inspection of works
label | Reworks noted and actioned prior to pre sheet sign off
holdpoint | Request Sign Off
checkpoint | PRE SHEET SIGN OFF
label | Multiplex sign off system completed and instruction to proceed granted
checkpoint | INSULATION
label | Glasswool insulation -Type, "R" value and location as per RCP series
label | no gaps, all ceiling area covered with insulation
checkpoint | LININGS
label | Fire rated board- standard- wet areas- acoustic- impact CSR Red Book
label | Nominated linings -RCP revisions
label | Fixings -spacings and staggered joins
label | Penetrations / lights cut outs
label | Specialised linings
checkpoint | ACCESS PANELS
label | Panel type and size nominated drawings (RCP) revisions (Checkpoint: attach photo)
label | Installed to manufacturers recommendations
label | Positioning -As marked by service trades requirements - RCP
checkpoint | STOPPING / SANDING
label | Class 4 finish
checkpoint | CAULKING /PENETRATIONS
label | Gap between plaster & substrate 15mm max
label | All penetrations sealed and caulked
label | All gaps sealed in presurised rooms-perimmitter, pressure boxes
checkpoint | HOLD POINT / INSPECTION
label | Expoconti - Multiplex- Suppliers inspection of works
label | Reworks noted and actioned prior to final finish paint coat
holdpoint | Request Sign Off
checkpoint | DEFECTS
label | Multiplex/Client defects closed out via Aconex field
checkpoint | FINAL INSPECTION/ SIGNOFF
label | Conformation that Expoconti representative has reviewed and verifies that all works have been completed and conforms to contract specifications
checklist-flat | Speedpanel Checklist
checkpoint | Drawing Reference - Latest IFC drawing referenced
checkpoint | Current revision (Photo of title block with drawing No. and revision)
checkpoint | Area clean and accessible to start work
checkpoint | Confirm panel thickness used - 78mm
checkpoint | Setout of wall location verified
checkpoint | Apply approved fire rated sealant (Hilti 606) between c-track and structure to entire perimeter (Photo)
checkpoint | Fix c-track to structure using Hiliti Huss anchors at 500mm centres (Photo)
checkpoint | Apply approved fire rated sealant (Hilti 606) to internal corner ot the c-track (one side) to entire perimeter (Photo)
checkpoint | Verify maximum 20mm gap between speedpanel and top c-track (Photo)
checkpoint | Panel fixing - Perimeter 500mm centres / Horizontal 250mm centres / Vertical 1000mm centres
checkpoint | If pressurised riser, all joins have been sealed - panel end & perimeter
checkpoint | Install head track protection fixed with 30mm screws at 125mm centres (Photo of completed wall)
checklist-flat | Manufacturer's Inspection Report
checkpoint | Issued Report & Action
checklist-flat | Delivery Checklist
checkpoint | Delivery details and docket uploaded below