## res
type | name | values | prefix | postfix | usage count | user addable | template name | Resource Id
checklist | Inspection Test Plan – Guardrail | itp |  |  |  |  | Inspection Test Plan – Guardrail
section | Quantity Installed
checkpoint-no-status | Components
textbox | W-Beam Guardrail |  |  | (m)
textbox | Thrie Beam |  |  | (m)
textbox | Long Posts
textbox | Posts through Rock
textbox | Bolt-Down Posts
textbox | MELT
textbox | Trailing Terminal
textbox | SKT / ET2000 TL2 (<70km/h)
textbox | SKT / ET2000 / X350 TL3 (>70km/h)
textbox | Bullnose/Fishtail
textbox | 8m Thrie Beam Transition Type 1
textbox | 6m Thrie Beam Transition Type 2
textbox | 8m W-Beam Transition Type 3
textbox | Removal |  |  | (m)
textbox | Reinstall |  |  | (m)
textbox | TAU / TRACC / Quadguard Cushion TL2
textbox | TAU / TRACC / Quadguard Cushion TL3
textbox | Type 4 Foundation |  |  | (m)
textbox | Type 5 / 6 Foundation |  |  | (m)
textbox | Delineators
section | Inspection and Test
checkpoint | Run Line Marked and Checked
label | TYPE OF TEST - Visual as Discussed with Client
checkpoint | Material Compliance Certified
label | TYPE OF TEST - Check Compliance Certificate
checkpoint | Bolts Tightened Correctly
label | TYPE OF TEST - Physical Check
checkpoint | Cables Tensioned Correctly
label | TYPE OF TEST - Physical Check
checkpoint | Rail Lapped Correctly
label | TYPE OF TEST - Visual Check
checkpoint | Breakaway Bolts Tensioned
label | TYPE OF TEST - Physical Check
checkpoint | Soil Plates Installed
label | TYPE OF TEST - Visual Check
checkpoint | Reflectors Installed
label | TYPE OF TEST - Visual Check
checkpoint | Chevrons Installed
label | TYPE OF TEST - Visual Check
checkpoint | Post Heights and Levels Correct
label | TYPE OF TEST - Checked with Tape and Level
checkpoint | Concrete Reinforcement
label | TYPE OF TEST - Installed with Concrete
checkpoint | Cushion Bolt Fixings Installed
label | TYPE OF TEST - Visual Check
checkpoint | Concrete Test
label | TYPE OF TEST - See Test Docket
checkpoint-no-status | Additional Comments
section | I confirm that the above works have been installed in accordance with the Specification Requirements. Any minor alterations to the standards are stated on the attached NCR Report:
checkpoint | Signed by A1Highways Rep:
holdpoint | Add Signature
checkpoint | Signed by Client:
holdpoint | Add Signature
checklist | Inspection Test Plan – Guard Rail Heights | itp |  |  |  |  | Inspection Test Plan – Guard Rail Heights
section | Details
checkpoint-no-status | Delineator (1)
textbox | Height
textbox | Height to Centre Bolt
textbox | Marking on Rail
textbox | Cert No
textbox | Marking on Post
textbox | Cert No
checkpoint-no-status | Delineator (2)
textbox | Height
textbox | Height to Centre Bolt
textbox | Marking on Rail
textbox | Cert No
textbox | Marking on Post
textbox | Cert No
checkpoint-no-status | Delineator (3)
textbox | Height
textbox | Height to Centre Bolt
textbox | Marking on Rail
textbox | Cert No
textbox | Marking on Post
textbox | Cert No
checkpoint-no-status | Delineator (4)
textbox | Height
textbox | Height to Centre Bolt
textbox | Marking on Rail
textbox | Cert No
textbox | Marking on Post
textbox | Cert No
checkpoint-no-status | Delineator (5)
textbox | Height
textbox | Height to Centre Bolt
textbox | Marking on Rail
textbox | Cert No
textbox | Marking on Post
textbox | Cert No
checkpoint-no-status | Delineator (6)
textbox | Height
textbox | Height to Centre Bolt
textbox | Marking on Rail
textbox | Cert No
textbox | Marking on Post
textbox | Cert No
checkpoint-no-status | Delineator (7)
textbox | Height
textbox | Height to Centre Bolt
textbox | Marking on Rail
textbox | Cert No
textbox | Marking on Post
textbox | Cert No
checkpoint-no-status | Delineator (8)
textbox | Height
textbox | Height to Centre Bolt
textbox | Marking on Rail
textbox | Cert No
textbox | Marking on Post
textbox | Cert No
checkpoint-no-status | Delineator (9)
textbox | Height
textbox | Height to Centre Bolt
textbox | Marking on Rail
textbox | Cert No
textbox | Marking on Post
textbox | Cert No
checkpoint-no-status | Delineator (10)
textbox | Height
textbox | Height to Centre Bolt
textbox | Marking on Rail
textbox | Cert No
textbox | Marking on Post
textbox | Cert No
checkpoint-no-status | Delineator (11)
textbox | Height
textbox | Height to Centre Bolt
textbox | Marking on Rail
textbox | Cert No
textbox | Marking on Post
textbox | Cert No
checkpoint-no-status | Delineator (12)
textbox | Height
textbox | Height to Centre Bolt
textbox | Marking on Rail
textbox | Cert No
textbox | Marking on Post
textbox | Cert No
checkpoint-no-status | Delineator (13)
textbox | Height
textbox | Height to Centre Bolt
textbox | Marking on Rail
textbox | Cert No
textbox | Marking on Post
textbox | Cert No
checkpoint-no-status | Delineator (14)
textbox | Height
textbox | Height to Centre Bolt
textbox | Marking on Rail
textbox | Cert No
textbox | Marking on Post
checkpoint-no-status | Delineator (15)
textbox | Height
textbox | Height to Centre Bolt
textbox | Marking on Rail
textbox | Cert No
textbox | Marking on Post
checkpoint-no-status | Delineator (16)
textbox | Height
textbox | Height to Centre Bolt
textbox | Marking on Rail
textbox | Cert No
textbox | Marking on Post
checkpoint-no-status | Delineator (17)
textbox | Height
textbox | Height to Centre Bolt
textbox | Marking on Rail
textbox | Cert No
textbox | Marking on Post
checkpoint-no-status | Delineator (18)
textbox | Height
textbox | Height to Centre Bolt
textbox | Marking on Rail
textbox | Cert No
textbox | Marking on Post
checkpoint-no-status | Delineator (19)
textbox | Height
textbox | Height to Centre Bolt
textbox | Marking on Rail
textbox | Cert No
textbox | Marking on Post
checkpoint-no-status | Delineator (20)
textbox | Height
textbox | Height to Centre Bolt
textbox | Marking on Rail
textbox | Cert No
textbox | Marking on Post
checkpoint-no-status | Delineator (21)
textbox | Height
textbox | Height to Centre Bolt
textbox | Marking on Rail
textbox | Cert No
textbox | Marking on Post
checkpoint-no-status | Delineator (22)
textbox | Height
textbox | Height to Centre Bolt
textbox | Marking on Rail
textbox | Cert No
textbox | Marking on Post
checkpoint-no-status | Additional Comments
section | I confirm that the above works have been installed in accordance with the Specification Requirements. Any minor alterations to the standards are stated on the attached NCR Report:
checkpoint | Signed by A1Highways Rep:
holdpoint | Add Signature
checkpoint | Signed by Client:
holdpoint | Add Signature