## Resources
Rich Type | Id | Warnings | type | name | values | prefix | postfix | Usage Count | User Addable | Template Name | Template Id
checklist-flat |  |  | checklist | Daily Site Diary |  |  |  |  | Yes | Daily Site Diary | 2b605595-401e-43cc-85b9-a3a7f7d33bf9
checkpoint-status |  |  | checkpoint | Attach relevant photos and documents
text | 41429e25-5648-54f2-8a27-8b46881a537a |  | textbox | Time on Site
text | 6c8b3343-2a02-5c69-b033-fa07a68e00a2 |  | textbox | Time off site
text | 5a35b9e3-c551-5536-9b80-e3af68059467 |  | textbox | Vehicles
text | 8261b96f-ed66-5e4e-8511-388d9eee8601 |  | textbox | Plant
text | b1797f3b-34f1-57e7-849e-ab56ca3f6c0d |  | textbox | Main Flow Staff Onsite
checkpoint-status |  |  | checkpoint | Traffic Control
text | 47981e8a-d48f-566e-8326-e29d9c83f85c |  | textbox | Number of Controllers
text | 5fd9663b-0cb0-5c77-84bf-f59fd6764ef1 |  | textbox | Time on Site
text | f4ed428e-cd6a-5f16-aa85-84a39f761e73 |  | textbox | Time off site
text | b47c8a3a-7097-58c7-9fc2-cf374e3fab6f |  | textbox | Deliveries / Sub Contractors:
checkpoint-status |  |  | checkpoint | Works Completed
holdpoint |  |  | signoff | Signed off by Main Flow
checklist-flat |  |  | checklist | Deliveries & Dockets |  |  |  |  | Yes | Deliveries & Dockets | 5f8612eb-ce5f-46fe-aabd-d1424e523779
checkpoint-status |  |  | checkpoint | Attach relevant photos and documents
text | 82d9da72-fd0b-5f84-8e2e-054af7e37935 |  | textbox | Details
checklist-flat |  |  | checklist | Tool Box Meeting |  |  |  |  | Yes | Tool Box Meeting | 67e3e9b7-b3a5-41d4-9172-b9869b54081c
checkpoint-status |  |  | checkpoint | Schedule Works - Add Comment
checkpoint-status |  |  | checkpoint | Site safety – hazards onsite (Excavation, traffic, moving plant, etc)
checkpoint-status |  |  | checkpoint | Housekeeping – plant & Material Storage. Rubbish
checkpoint-status |  |  | checkpoint | Before You Dig Australia (BYDA) – Check Services
checkpoint-status |  |  | checkpoint | SWMS Completed
checkpoint-status |  |  | checkpoint | Check Drawings – any updates
checkpoint-status |  |  | checkpoint | Plant Prestarts
checkpoint-status |  |  | checkpoint | Check Tags on all Leads & Tools
checkpoint-status |  |  | checkpoint | Working on Metallic Pipes – PVM
checkpoint-status |  |  | checkpoint | Site obstructions or Restrictions
checkpoint-status |  |  | checkpoint | Any Additional Comments
checkpoint-status |  |  | checkpoint | Signed off by Supervisor Attendees (Sign On Screen)
checklist-flat |  |  | checklist | Photos |  |  |  |  | Yes | Photos | 701f9a1a-371e-4cfe-b1e3-d11cb16fbcd1
checkpoint-status |  |  | checkpoint | Attach relevant photos
checklist-flat |  |  | checklist | Dilapidation & Site Inspection Report |  |  |  |  | Yes | Dilapidation & Site Inspection Report | 71fea19a-ccca-48f5-ad43-66bb173ed622
checkpoint-status |  |  | checkpoint | Water
checkpoint-status |  |  | checkpoint | Electricity
checkpoint-status |  |  | checkpoint | Sewer
checkpoint-status |  |  | checkpoint | Septic
checkpoint-status |  |  | checkpoint | Kerb & Gutter
checkpoint-status |  |  | checkpoint | Layback
checkpoint-status |  |  | checkpoint | Footpath
checkpoint-status |  |  | checkpoint | Vehicle Access
checkpoint-status |  |  | checkpoint | Boundary Pegs
checkpoint-status |  |  | checkpoint | Existing Fencing
checkpoint-status |  |  | checkpoint | Subsoil
checkpoint-status |  |  | checkpoint | Excavation
checkpoint-status |  |  | checkpoint | Trees
checklist-flat |  |  | checklist | Variation |  |  |  |  | Yes | Variation | a7f50ef6-9524-446c-9cb5-c82fe17e8100
checkpoint-status |  |  | checkpoint | Variation / SI Details Entered
text | 61e461bd-6791-5443-a1cb-3226c927e927 |  | textbox | Attention:
text | c34e2677-99d7-5a44-8248-c975b5596945 |  | textbox | Area/Location
text | 3d032ac7-e516-5611-933e-47ee25ccaaf1 |  | textbox | Date
text | 9e8202d0-8506-5110-b33b-f1a76ad90644 |  | textbox | Scope of work
text | 85e5ba37-12a8-5bfc-8a8f-b0f0109070bc |  | textbox | Normal Hours
text | a97003bf-bc68-5fe3-a5a2-dcb7a0e67555 |  | textbox | Overtime Hours
text | 38f023e8-9b55-56b6-80a2-fd52de897496 |  | textbox | Material to complete task
text | e46562bb-0901-5126-9343-18e99554da82 |  | textbox | Variation works Carried out
text | 4c01aebb-1f23-5667-b01c-3df6ef81839d |  | textbox | Reason for variation
checkpoint-status |  |  | checkpoint | Variation / SI Work Completed
checklist-flat |  |  | checklist | Environmental Management |  |  |  |  | Yes | Environmental Management | b4a12a75-3962-4073-9f3c-97994d5c88b2
checkpoint-status |  |  | checkpoint | Site Management
label | 0a921387-e000-5982-811c-5fe2d849dbbc |  | note | Have you made any changes in your building procedures for environmental reasons?
label | 10d5ffdb-19c5-53ec-9efd-254071c6918f |  | note | Do you plan your site before starting – for access, deliveries, construction areas, waste, stockpiles to minimise waste, and water, air and noise pollution?
label | 164a2172-3e14-5b48-afd7-9f0037df2074 |  | note | Are your customers aware of your commitment to improving the environment?
checkpoint-status |  |  | checkpoint | Air Quality
label | f0772817-3d8e-5852-9546-1da1c4c75894 |  | note | Are you aware of and do you try to stop dust, spray and fumes from your site?
label | 979487d9-af9d-5286-9172-c9b13454e19a |  | note | Are vehicles kept to sealed or dedicated areas?
label | 207e1e83-019c-5966-b87b-677bb54d0947 |  | note | Is excess spoil placed in skip bins or approved area?
label | 16c2252c-354f-5fec-9f32-3a91160c7226 |  | note | Do you have access roads and work areas watered down or covered?
label | 0ec35c5e-e5b7-540b-9980-11c872634ea8 |  | note | Do you have stockpiles watered down or covered?
label | 879d61d1-a661-51c4-84b2-b8a57975eed2 |  | note | Does your machinery comply to emission standards?
label | 7b17468e-2bcd-534e-b773-bd151289edda |  | note | Is equipment in place to minimise odours?
checkpoint-status |  |  | checkpoint | Erosion and Sediment Control
label | c653da86-a241-5301-8ef9-d776974cc3db |  | note | Do you check and maintain your erosion and sediment control measures every day?
label | a42eb5ec-9214-5529-a648-61368120f2c3 |  | note | Do you have a soil and water management plan for your site?
label | eb3ade3b-96f7-54dc-8fde-96db22747260 |  | note | Do you have erosion and sediment control measures in place before excavation starts and are sediment fences clean and maintained?
label | d9386a72-568b-5b52-aee0-079bf58457fb |  | note | Are sediment fences secure and in appropriate locations i.e. downstream of the works, between drainage lines, around stockpiles, stockpiles surrounded on the downslope side?
label | bc65e863-721b-50fa-856f-1904c731c5b6 |  | note | Do you place overburden upslope as a protective bund?
label | a9a3ae54-168d-5403-a9c4-e4323eb738af |  | note | Are the stormwater drains around your site free of pollution (litter, soil, building materials, etc.) and are the grates protected?
label | 00c15bab-a558-543b-bbc3-63021d8b475c |  | note | Do you protect all drains with sediment traps that are appropriately sized for the stormwater flow and sediment load?
label | a9e66135-9b4b-5d4d-91d1-114e5326d246 |  | note | Do you have a kerbside turf strip to slow the speed of water and trap sediment?
label | 1d9a08e6-9afe-554a-bc8c-36bc2aa98362 |  | note | Do you have and use a designated washout area that is isolated from stormwater drains?
label | 2a282307-61bb-590c-979d-8b8d9566ab42 |  | note | Have you retained trees and vegetation and protected them from being damaged?
label | 4a2f7478-8be3-58e6-8b3a-35b06a6e4313 |  | note | Do you have a single access point that is stabilised to prevent tracking of sediment onto the road, footpath and gutters?
label | 8fd85e71-4ffa-5650-91a0-e821a677f448 |  | note | Do you sweep and shovel all soil, earth, mud, clay and concrete waste from sealed areas every day?
checkpoint-status |  |  | checkpoint | Water Quality and Drainage
label | 6fa7d23b-512c-5ae9-a7fa-33ff4ddc5fbd |  | note | Do you keep all chemicals, fuel and wastes are kept in sealed containers and not in drainage lines?
label | a952e4cd-8dbb-5a80-abda-24e5762dff38 |  | note | Do you have erosion control measures preventing sediment from entering waterways?
label | 05afbade-03d4-5524-a9e2-871f230f9c1f |  | note | Are all discharges of chlorinated waters meet the following criteria; < 0.5 mg/L chlorine and pH between 6.5 and 9?
checkpoint-status |  |  | checkpoint | Flora and Fauna
label | 98f7ff5c-1e0d-53c0-bff1-cfa174d63ae8 |  | note | Do you prevent mechanical trenching around trees?
label | 5c1445c7-e3d3-5f2d-89d3-2045dcd707f2 |  | note | Are trees to be removed clearly identified?
label | 8727808d-7841-54b7-b5be-28583afa4920 |  | note | Do you have exclusion fencing is in place?
label | a024c98a-3c65-5d09-afca-28eec6996ed9 |  | note | Do you prevent equipment or stockpiles under tree canopies?
checkpoint-status |  |  | checkpoint | Social Environment/Public Amenity
label | a68eb6d4-45b8-5368-acaa-4befb64ff67a |  | note | Have you advised residents of the works
checkpoint-status |  |  | checkpoint | Traffic
label | 32709b40-f016-5b86-a3e0-7d4124e77337 |  | note | Do you have warning signs in place?
label | cd03c3b2-8a9c-5f8e-b3c5-3f09239d680a |  | note | Have you met the conditions of any approvals?
label | 6d8bd4ba-cba4-5a84-97b2-8cbbd38216ae |  | note | Have you ensured that owner’s access is not restricted without prior warning and kept to a minimum?
checkpoint-status |  |  | checkpoint | Wastes Materials
label | df32d6c6-5afd-528b-930c-3f03f80292b4 |  | note | Do you have and follow a waste minimisation plan?
label | acba7453-b1c1-5fe6-a5a8-1d6f6e23a525 |  | note | Do you have separate bins for recyclable and non-recyclable materials
label | 3cd14283-494c-5076-8322-f8daeecb618d |  | note | Do you separate any of your wastes (items for reuse, return, recycling)?
label | 19faece4-792e-5f2c-8b93-84135f392efe |  | note | Are skip bins are provided for excess spoil and waste materials
label | e3959811-d881-5023-98b3-1d9a8a4b70ed |  | note | The site is in an orderly state
label | 4958eab0-af54-52d3-9bfb-f762adef5f94 |  | note | Is your waste in an area where it cannot contaminate or pollute the stormwater drains if it rains or if there is a storm?
label | f7ab6541-a893-5d04-9fdd-57ddcafafbb8 |  | note | Does your site use hand-trigger hoses to stop water wastage?
checkpoint-status |  |  | checkpoint | Noise
label | 15920fd5-24f2-594d-ae44-dff4edf7b723 |  | note | Does all your plant and equipment comply with EPA Guidelines?
label | 960f58e7-6299-5948-a518-2cc353484b24 |  | note | Stationary and mobile equipment is fitted with residential type silencers
label | 4595137a-1fae-5ab9-a22c-015d87af730b |  | note | Do you regularly check and maintain noisy equipment (e.g. compressors, grinders and generators)?
label | 778d158e-3a5f-507c-92ee-d67098aceec1 |  | note | Are you aware of the effects of noise on your neighbours?
label | 0b3b9a97-93d7-5931-a706-0140ec29f26e |  | note | Do your work hours comply with Council & EPA regulations?
label | 6d7bd296-69b5-52b0-aeb2-2f62b9b86f58 |  | note | Are you taking steps to minimise noise?
checkpoint-status |  |  | checkpoint | Hazardous Materials
label | 8a8d9759-3672-543e-b9e5-5af1f8069136 |  | note | Do you clean up all spills immediately?
label | f8a898b8-49c9-56f2-86c8-98483727deb0 |  | note | Do you avoid the use of chemicals that could harm your health?
label | 87b9237e-e67b-570f-82fa-7690b90dacf4 |  | note | Are you aware of the correct procedures for removing lead paint and asbestos?
checkpoint-status |  |  | checkpoint | Site Restoration
label | 3d7a53f1-8757-5429-b975-2c0e6996aeda |  | note | Have disturbed areas been compacted, except for the top 10 cm?
label | 5dd220ae-69ee-5970-a28f-e1e92471b35a |  | note | Have all grass verges and driveways have restored to original condition?
label | 933901b1-9dfe-5ad3-b6da-97836d6dd389 |  | note | Have any of your materials or equipment been left on site?
label | adc2e3b5-81e2-5e7c-9169-cac2fa830fb0 |  | note | Do your sediment control measures remain in unstabilised areas?
label | a0df73a0-268d-5883-8992-a5f2dab99a2e |  | note | Have temporary access tracks have been restored?
checklist-flat |  |  | checklist | Site Induction |  |  |  |  | Yes | Site Induction | cf7a21c4-8e6b-488b-a141-141da8f74849
checkpoint-status |  |  | checkpoint | General reporting requirements (Report any concerns etc…to the Site Supervisor).
checkpoint-status |  |  | checkpoint | Reporting of accidents, incidents, injuries and non-conformances (All incidents and accidents/injuries must be reported immediately to the Site Supervisor for investigation)
checkpoint-status |  |  | checkpoint | Environmental requirements – any site specific legislation requirements, waste management, recycling, etc.
checkpoint-status |  |  | checkpoint | Quality requirements – Sydney Water ITP’s, checklists, etc. work and material conform to quality, contract specifications and project specific inspection and testing requirements.
checkpoint-status |  |  | checkpoint | First aid kits location – located in the work vehicle
checkpoint-status |  |  | checkpoint | Work area housekeeping (Work area(s) to be kept clean and tidy at all times – use bins provided)
checkpoint-status |  |  | checkpoint | Lunch rooms (if applicable), Toilets / washrooms
checkpoint-status |  |  | checkpoint | Emergency Procedures, Emergency exits and Emergency muster point/assembly point (Refer to site emergency plan on page 2.).
checkpoint-status |  |  | checkpoint | Emergency Procedures, Emergency exits and Emergency muster point/assembly point (Refer to site emergency plan on page 2.).
checkpoint-status |  |  | checkpoint | Fire extinguishers and or fire hose reels locations (Refer to site emergency plan on page 2.).
checkpoint-status |  |  | checkpoint | Personal protective equipment (PPE) (Safety footwear e.g. boots, Hi visibility outerwear)
checkpoint-status |  |  | checkpoint | All electrical leads and hand tools tested & checked (All electrical leads to be kept off ground using lead stands)
checkpoint-status |  |  | checkpoint | Industry WHS induction cards (record card number on page 3 and a photo copy shall be retained).
checkpoint-status |  |  | checkpoint | Safe Work Method Statements. (All safe work method statements to be assessed prior to commencement of work)
checkpoint-status |  |  | checkpoint | WHS design issues and risk control measures e.g. Site access, traffic control, storage issues, barricades, signage etc… (Report any issues or concerns to the Project Manager for rectification).
checkpoint-status |  |  | checkpoint | Locations of asbestos registers (All workers on site have access to the asbestos registers).
checkpoint-status |  |  | checkpoint | Asbestos register(s) on this site are located:
checkpoint-status |  |  | checkpoint | Site Security (No person is to remove or dismantle barricades or fence panels without prior authorisation from the Project Manager)
text | 8db985b9-11f4-5b87-856c-1d894dcd4df9 |  | textbox | Other Topics
text | f9c59c3b-1ce8-56c7-9b4c-941c8bf74c2e |  | textbox | Any special site conditions to be aware of (note below
checklist-flat |  |  | checklist | Confined Space Entry Permit |  |  |  |  | Yes | Confined Space Entry Permit | dda91bce-d093-4a72-91ce-8adf699ed173
checkpoint-status |  |  | checkpoint | Is a permit for hot work also required
label | 7120cecb-ad1a-5bde-8133-80956d5af83b |  | note | To be completed by the responsible person for entry refer to: HSP0001 Confined Space Safety
text | e9e18e1b-51aa-5d79-b664-74d80db181af |  | textbox | Description and location of confined space:
text | 5655ea50-b705-578b-8cd5-c52646683f80 |  | textbox | Description of work to be done
checkpoint-status |  |  | checkpoint | Confined space entry team - Sign on screen
label | 25f84731-168f-5da2-ad7e-056729baca23 |  | note | I have been inducted and understand the risk control measures for working in the confined space
text | 2b93fa15-a0ab-5d9f-bb61-d1f22d9969dd |  | textbox | Entry Time
text | f102e91a-2950-595d-9a40-17b8ff9406f8 |  | textbox | Exit Time
checkpoint-status |  |  | checkpoint | Isolation of Confined Space
boolean | 92db5b6c-1abe-5162-bd17-cf560bb01102 |  | tickbox | Water/Sewer flow isolation / control
boolean | e34a68b5-8f7a-5e85-aa62-bd4a08ef2444 |  | tickbox | Mechanical / Electrical devices
boolean | bd54347e-f5c7-5253-a65c-bb6d13dedcb5 |  | tickbox | Harmful substance(s) present:
boolean | 53e933c3-1215-5f0a-b4b8-df1503b002c5 |  | tickbox | Warning notices, locks or tags in place
checkpoint-status |  |  | checkpoint | Air Quality
label | 46fb24b0-0677-50a7-9b80-905b15d8f0e2 |  | note | Oxygen (19.5-23.5%)
label | 3cdd1d82-756a-5e0a-a84d-67eafdfad769 |  | note | H2S (<10 ppm)
label | d7e44928-1783-5786-b1a2-f22fe4d91bd5 |  | note | Flammables (<5%LEL)
label | 4e608289-b838-5c3c-9c38-fe6e78a9121e |  | note | CO (<30ppm)
checkpoint-status |  |  | checkpoint | Chemicals to be used in confined space
text | caa94ed0-15dc-5a3f-8b6d-2a9e51171e6e |  | textbox | Chemicals
checkpoint-status |  |  | checkpoint | PPE (Must wear the PPE ticked)
boolean | 321e0541-7ddc-5ec8-b8e1-39a12cc7eb52 |  | tickbox | Supplied air respirator
boolean | 05fc8a41-8898-58ee-93d0-b1347dbc2c29 |  | tickbox | Oxygen self rescuer
boolean | e4cdc33f-5925-5b0e-a2a7-2778b6ef3bb2 |  | tickbox | Safety harness
boolean | 53f6377a-c139-52d2-9f5c-ff94966da52a |  | tickbox | Safety Line
text | 449eeb68-d0b4-5525-8b48-720f6a4fe38a |  | textbox | Other protective clothing / equipment
checkpoint-status |  |  | checkpoint | Other Precautions
boolean | 1e0ae80e-093c-5f64-b8c8-71fd58b8bc7b |  | tickbox | Warning notices / barricades in position
boolean | b10fd3fd-e16b-5297-8339-1bcfb8da777e |  | tickbox | Ventilation adequate
boolean | 800f0232-49c8-5059-b43b-23d0db5b1313 |  | tickbox | No smoking
boolean | 36751027-918e-5219-9bf0-85303e60ab8e |  | tickbox | Tripod and fall arrestor
boolean | da9454ee-1f4b-5cb8-8cff-ea9d9fe8e24d |  | tickbox | Rescue procedure
boolean | 6283a907-076c-503c-8fe6-8e4bb94c5168 |  | tickbox | Communication procedure
text | f57cd998-1847-5f50-88a9-2947018e08ee |  | textbox | Other precautions
checkpoint-status |  |  | checkpoint | Safe Entry
boolean | 945c62ee-2b3b-54a6-a374-fcf5814c7a67 |  | tickbox | This confined space is in my opinion safe for entry and work under the conditions listed on this permit
boolean | d0e8a61f-4368-5277-a5d6-b08da67393b3 |  | tickbox | All persons entering the confined space have been given a site safety induction
boolean | 07d67570-e723-57bf-928e-a9a2fbfcc3d6 |  | tickbox | The work team is fit, trained and equipped for this entry
text | 3287f361-fbfb-5ae1-bd07-b7ffd3484b63 |  | textbox | Safe entry valid from
checkpoint-status |  |  | checkpoint | Signing out
boolean | 515a78e7-646e-573f-b9a4-f658048bdb62 |  | tickbox | All persons have left the confined space and no further entry is permitted on this permit
boolean | 1da253a9-5d3e-5346-81a5-9f8cd89a5a57 |  | tickbox | This plant is / is not fit to return to service
boolean | 0d7204f1-f5ff-5534-9700-564ee93b1767 |  | tickbox | Observed faults / incidents
holdpoint |  |  | signoff | Signed off by Main Flow
checklist-flat |  |  | checklist | SWMS |  |  |  |  | Yes | SWMS | fa82efb1-4cd9-4ae1-ae06-23063d4a6af1
checkpoint-status |  |  | checkpoint | Attach relevant SWMS