## Resources
Rich Type | Id | Warnings | type | name | values | prefix | postfix | Usage Count | User Addable | Template Name | Template Id
checklist-flat |  |  | checklist | Variation |  |  |  |  | Yes | Variation | 10a7d687-dba3-455f-84c0-3c6a303e1d2f
checkpoint-status |  |  | checkpoint | Variation / SI Details Entered
text | a9abf717-2bcb-5fa7-a666-5b9d5b5fc9c1 |  | textbox | Attention:
text | e8d6e662-63df-5a64-aeea-4d2bd1829f88 |  | textbox | Area/Location
text | c7ca610a-95a0-5d51-96c5-7a76ab88a935 |  | textbox | Date
text | 2548474f-b696-5c87-ac20-9b08791e12be |  | textbox | Scope of work
text | a3a856b6-c094-5e10-ba71-fc843dc72285 |  | textbox | Normal Hours
text | 7fdf81d2-8ee0-5c41-a552-865c217c2c18 |  | textbox | Overtime Hours
text | 83de2b09-d162-56f0-95d4-5cd866148750 |  | textbox | Material to complete task
text | 07cd8cc5-b7d8-5246-b225-b2a40795cd5c |  | textbox | Variation works Carried out
text | a4692dcc-aed6-5b65-a9e3-84b2a0a57829 |  | textbox | Reason for variation
checkpoint-status |  |  | checkpoint | Variation / SI Work Completed
checklist-flat |  |  | checklist | Deliveries & Dockets |  |  |  |  | Yes | Deliveries & Dockets | 36436e5b-6924-41ad-9c57-5ece5bb0c3cb
checkpoint-status |  |  | checkpoint | Attach relevant photos and documents
text | 48d7a8d9-d12d-5c03-af9e-617c4ef838fa |  | textbox | Details
checklist-flat |  |  | checklist | Site Induction |  |  |  |  | Yes | Site Induction | 4df98b53-fd87-41d3-b824-0316a9968f1e
checkpoint-status |  |  | checkpoint | General reporting requirements (Report any concerns etc…to the Site Supervisor).
checkpoint-status |  |  | checkpoint | Reporting of accidents, incidents, injuries and non-conformances (All incidents and accidents/injuries must be reported immediately to the Site Supervisor for investigation)
checkpoint-status |  |  | checkpoint | Environmental requirements – any site specific legislation requirements, waste management, recycling, etc.
checkpoint-status |  |  | checkpoint | Quality requirements – Sydney Water ITP’s, checklists, etc. work and material conform to quality, contract specifications and project specific inspection and testing requirements.
checkpoint-status |  |  | checkpoint | First aid kits location – located in the work vehicle
checkpoint-status |  |  | checkpoint | Work area housekeeping (Work area(s) to be kept clean and tidy at all times – use bins provided)
checkpoint-status |  |  | checkpoint | Lunch rooms (if applicable), Toilets / washrooms
checkpoint-status |  |  | checkpoint | Emergency Procedures, Emergency exits and Emergency muster point/assembly point (Refer to site emergency plan on page 2.).
checkpoint-status |  |  | checkpoint | Emergency Procedures, Emergency exits and Emergency muster point/assembly point (Refer to site emergency plan on page 2.).
checkpoint-status |  |  | checkpoint | Fire extinguishers and or fire hose reels locations (Refer to site emergency plan on page 2.).
checkpoint-status |  |  | checkpoint | Personal protective equipment (PPE) (Safety footwear e.g. boots, Hi visibility outerwear)
checkpoint-status |  |  | checkpoint | All electrical leads and hand tools tested & checked (All electrical leads to be kept off ground using lead stands)
checkpoint-status |  |  | checkpoint | Industry WHS induction cards (record card number on page 3 and a photo copy shall be retained).
checkpoint-status |  |  | checkpoint | Safe Work Method Statements. (All safe work method statements to be assessed prior to commencement of work)
checkpoint-status |  |  | checkpoint | WHS design issues and risk control measures e.g. Site access, traffic control, storage issues, barricades, signage etc… (Report any issues or concerns to the Project Manager for rectification).
checkpoint-status |  |  | checkpoint | Locations of asbestos registers (All workers on site have access to the asbestos registers).
checkpoint-status |  |  | checkpoint | Asbestos register(s) on this site are located:
checkpoint-status |  |  | checkpoint | Site Security (No person is to remove or dismantle barricades or fence panels without prior authorisation from the Project Manager)
text | d9faa6b4-145c-5aef-b0f3-2e82816a2d5d |  | textbox | Other Topics
text | 52092fb7-cddc-56a2-81e5-516ee2b17796 |  | textbox | Any special site conditions to be aware of (note below
checklist-flat |  |  | checklist | Daily Site Diary |  |  |  |  | Yes | Daily Site Diary | 97c4986a-88c4-4fcd-b08b-2e4109679441
checkpoint-status |  |  | checkpoint | Attach relevant photos and documents
text | ecb8b2df-f830-5542-aefa-90d19986bcf4 |  | textbox | Time on Site
text | 4235b42a-d0e0-5078-8b93-c701d0f65f98 |  | textbox | Time off site
text | 5f9cfd34-b41b-520e-ac3f-1e11aff0ef75 |  | textbox | Vehicles
text | 4f6612a6-f9dc-5912-bfd3-02c677a375e0 |  | textbox | Plant
text | 5ff8d24c-a742-562d-a659-ca2065532056 |  | textbox | Main Flow Staff Onsite
checkpoint-status |  |  | checkpoint | Traffic Control
text | b43ddfd7-147c-566a-b8b0-41ac2c38d724 |  | textbox | Number of Controllers
text | 1db5f55b-cb6b-517c-9c8e-200310758c7d |  | textbox | Time on Site
text | 5264124e-c5e8-517e-9184-daf852c9b1db |  | textbox | Time off site
text | bdefca85-37f8-51c0-9589-086ef7cfbcbc |  | textbox | Deliveries / Sub Contractors:
checkpoint-status |  |  | checkpoint | Works Completed
holdpoint |  |  | signoff | Signed off by Main Flow
checklist-flat |  |  | checklist | Confined Space Entry Permit |  |  |  |  | Yes | Confined Space Entry Permit | abae9eae-d87a-4366-be95-324d86e46f5e
checkpoint-status |  |  | checkpoint | Is a permit for hot work also required
label | 290c8a62-006c-5125-ae9c-c88e8a7209ff |  | note | To be completed by the responsible person for entry refer to: HSP0001 Confined Space Safety
text | cda574bc-3aa2-5071-9cfa-8117ee55c140 |  | textbox | Description and location of confined space:
text | 62c97364-49b9-5c2f-aeae-8df813e9f91a |  | textbox | Description of work to be done
checkpoint-status |  |  | checkpoint | Confined space entry team - Sign on screen
label | 707ddf65-d56f-54e7-8700-faa18f4a78f3 |  | note | I have been inducted and understand the risk control measures for working in the confined space
text | 1551462b-f7b8-5171-a489-3ea31c59a69c |  | textbox | Entry Time
text | d1508e5d-e8b0-5ff3-802a-1dd1b78e1b39 |  | textbox | Exit Time
checkpoint-status |  |  | checkpoint | Isolation of Confined Space
boolean | f90c4bf9-649b-5441-bd91-95198ae99c83 |  | tickbox | Water/Sewer flow isolation / control
boolean | d4742f4e-572c-5b80-acc7-141311902161 |  | tickbox | Mechanical / Electrical devices
boolean | a8e6639b-b77a-5c97-890f-c56aa2efc6ca |  | tickbox | Harmful substance(s) present:
boolean | fd363a88-3f21-5101-a838-d07845846659 |  | tickbox | Warning notices, locks or tags in place
checkpoint-status |  |  | checkpoint | Air Quality
label | 656b55d9-0ae4-5e33-be0a-beb5163eb5d8 |  | note | Oxygen (19.5-23.5%)
label | 1f800b27-eaf1-5df0-825d-f3e1e1dc4d9a |  | note | H2S (<10 ppm)
label | c382468f-6b16-5b09-9338-7c174574533d |  | note | Flammables (<5%LEL)
label | 41e69bdc-701c-55a9-87fe-5f99e85387fb |  | note | CO (<30ppm)
checkpoint-status |  |  | checkpoint | Chemicals to be used in confined space
text | e616d363-7465-5821-b4dc-bcb3637f73cb |  | textbox | Chemicals
checkpoint-status |  |  | checkpoint | PPE (Must wear the PPE ticked)
boolean | 816da027-02f1-5d60-9a90-2aaf897ab1ec |  | tickbox | Supplied air respirator
boolean | 82e86042-4d92-5297-84a7-a44e2f957510 |  | tickbox | Oxygen self rescuer
boolean | 30cfd6c0-494f-5378-b86f-a853251f0229 |  | tickbox | Safety harness
boolean | 6a71e07c-db8f-557c-bb5e-ff13cf9f98e2 |  | tickbox | Safety Line
text | 74bc059d-d110-5886-951c-064b55fb5c3a |  | textbox | Other protective clothing / equipment
checkpoint-status |  |  | checkpoint | Other Precautions
boolean | 82dfff5e-9834-5b19-bb81-5f347805036f |  | tickbox | Warning notices / barricades in position
boolean | c36f4922-eb6f-51c4-a570-6eb1469c3e50 |  | tickbox | Ventilation adequate
boolean | 1ae4406b-282c-521f-8486-139797517ef8 |  | tickbox | No smoking
boolean | d10a0dad-4c64-5f23-80fa-c4992023c5b3 |  | tickbox | Tripod and fall arrestor
boolean | 1617311d-f1df-53f9-a1aa-f6c9660d5c4d |  | tickbox | Rescue procedure
boolean | 94a19d74-f924-5613-be65-698b65148c81 |  | tickbox | Communication procedure
text | 70db8ed1-9310-572c-abbd-b791e6866311 |  | textbox | Other precautions
checkpoint-status |  |  | checkpoint | Safe Entry
boolean | 1a224bdd-fd55-52d3-8b2f-fa6dd22085ae |  | tickbox | This confined space is in my opinion safe for entry and work under the conditions listed on this permit
boolean | 8274cc24-a014-59d6-8798-21cc4df94130 |  | tickbox | All persons entering the confined space have been given a site safety induction
boolean | 04a5d093-104d-577a-bdc1-244293bd8770 |  | tickbox | The work team is fit, trained and equipped for this entry
text | a2bf3eb0-91cb-57e2-b9ff-dcdd16df4670 |  | textbox | Safe entry valid from
checkpoint-status |  |  | checkpoint | Signing out
boolean | 7c1534e4-56d8-55d6-93d8-da6fc6f39025 |  | tickbox | All persons have left the confined space and no further entry is permitted on this permit
boolean | 26eb9b0c-f2c4-56c0-b882-5a210dc9fde1 |  | tickbox | This plant is / is not fit to return to service
boolean | 6eddd6b4-7006-5d57-a343-7b1a311050c5 |  | tickbox | Observed faults / incidents
holdpoint |  |  | signoff | Signed off by Main Flow
checklist-flat |  |  | checklist | SWMS |  |  |  |  | Yes | SWMS | ac7b06c2-0b99-4b1d-9937-2207d141f1ed
checkpoint-status |  |  | checkpoint | Attach relevant SWMS
checklist-flat |  |  | checklist | Environmental Management |  |  |  |  | Yes | Environmental Management | b5d09ce4-6e7c-49da-932f-43b35fda91cb
checkpoint-status |  |  | checkpoint | Site Management
label | adfa298b-258b-53c8-8eb8-ec159a50d197 |  | note | Have you made any changes in your building procedures for environmental reasons?
label | 0a697e70-10a3-53b5-860f-e4d29026a119 |  | note | Do you plan your site before starting – for access, deliveries, construction areas, waste, stockpiles to minimise waste, and water, air and noise pollution?
label | e87e359b-e542-5e1d-9c71-412a8351b746 |  | note | Are your customers aware of your commitment to improving the environment?
checkpoint-status |  |  | checkpoint | Air Quality
label | b7ea7dcf-9b9c-589e-836e-84fc9efe9adf |  | note | Are you aware of and do you try to stop dust, spray and fumes from your site?
label | 9ca773e4-a523-529f-9bf3-a64b9e649950 |  | note | Are vehicles kept to sealed or dedicated areas?
label | df2a1eac-08e1-5908-8809-a6bfcf6fea14 |  | note | Is excess spoil placed in skip bins or approved area?
label | 20fc6cb2-e2b9-5e2b-b8ff-b6247a5ccc47 |  | note | Do you have access roads and work areas watered down or covered?
label | 2f9037ea-d6ad-53d2-bf0c-a2f3e305376e |  | note | Do you have stockpiles watered down or covered?
label | ccbe1ea9-7ac7-5739-9b47-fc8fa72486ab |  | note | Does your machinery comply to emission standards?
label | 51ef559d-7771-5989-8bfc-97aa633b8af1 |  | note | Is equipment in place to minimise odours?
checkpoint-status |  |  | checkpoint | Erosion and Sediment Control
label | 98ee1ff1-f640-5038-98be-3cc66f25681e |  | note | Do you check and maintain your erosion and sediment control measures every day?
label | 89f4ae98-6868-52fa-b494-0fb011c4b8f9 |  | note | Do you have a soil and water management plan for your site?
label | cb735920-099d-5511-99c5-61f4a8ba5e99 |  | note | Do you have erosion and sediment control measures in place before excavation starts and are sediment fences clean and maintained?
label | 55ab2d3c-4b6b-5f65-be74-57edde06f65d |  | note | Are sediment fences secure and in appropriate locations i.e. downstream of the works, between drainage lines, around stockpiles, stockpiles surrounded on the downslope side?
label | 266ef0ac-86cd-5dc6-a4bf-ca4b2cd1599f |  | note | Do you place overburden upslope as a protective bund?
label | 13b987d4-de7d-5258-976b-2c7225f8a4f9 |  | note | Are the stormwater drains around your site free of pollution (litter, soil, building materials, etc.) and are the grates protected?
label | fc69e117-ed30-5898-8f48-9cfa2ed0b16e |  | note | Do you protect all drains with sediment traps that are appropriately sized for the stormwater flow and sediment load?
label | 0dad995d-9458-5478-8a63-cdc85298f6f4 |  | note | Do you have a kerbside turf strip to slow the speed of water and trap sediment?
label | 96c8ec17-6dad-5243-b818-c821edbed6b5 |  | note | Do you have and use a designated washout area that is isolated from stormwater drains?
label | 19b59432-4fbf-523c-91f8-23f43e558e2b |  | note | Have you retained trees and vegetation and protected them from being damaged?
label | 4186be4d-e571-5fd5-8597-c034773abf61 |  | note | Do you have a single access point that is stabilised to prevent tracking of sediment onto the road, footpath and gutters?
label | 92420451-d829-5302-905f-7e9a8a73dab1 |  | note | Do you sweep and shovel all soil, earth, mud, clay and concrete waste from sealed areas every day?
checkpoint-status |  |  | checkpoint | Water Quality and Drainage
label | 13677b0e-db1e-5d7a-be9e-4cb47f87656f |  | note | Do you keep all chemicals, fuel and wastes are kept in sealed containers and not in drainage lines?
label | 425b68a7-911d-5f3a-9cb4-c2e882e6464e |  | note | Do you have erosion control measures preventing sediment from entering waterways?
label | af44e6f7-3c1a-56be-96dc-6d9871207499 |  | note | Are all discharges of chlorinated waters meet the following criteria; < 0.5 mg/L chlorine and pH between 6.5 and 9?
checkpoint-status |  |  | checkpoint | Flora and Fauna
label | 4177b3f5-b559-5d24-b64f-feb5bc30bbe4 |  | note | Do you prevent mechanical trenching around trees?
label | d7437eb8-ac12-5de9-b811-be66fe6f3f0b |  | note | Are trees to be removed clearly identified?
label | 726a50f2-7622-5ffe-8d30-435d0a70d1d8 |  | note | Do you have exclusion fencing is in place?
label | 387d4425-fdfb-52ea-b112-8c03407317af |  | note | Do you prevent equipment or stockpiles under tree canopies?
checkpoint-status |  |  | checkpoint | Social Environment/Public Amenity
label | eb236e8e-1fef-5ff2-9aa2-a6eb43e811c9 |  | note | Have you advised residents of the works
checkpoint-status |  |  | checkpoint | Traffic
label | d378a6a7-3456-5da9-8aa9-068abf955432 |  | note | Do you have warning signs in place?
label | 6bf402e7-9ae3-505c-b1ea-874a200ae588 |  | note | Have you met the conditions of any approvals?
label | 290dc453-f960-5f10-b579-3ce569d098b2 |  | note | Have you ensured that owner’s access is not restricted without prior warning and kept to a minimum?
checkpoint-status |  |  | checkpoint | Wastes Materials
label | 6d0035c9-d1c4-5cc7-a9bf-1a438f75a99a |  | note | Do you have and follow a waste minimisation plan?
label | fc1e21e9-fcac-56cd-b678-7399536f4ca4 |  | note | Do you have separate bins for recyclable and non-recyclable materials
label | e4d7f19c-1eee-5c49-a728-f9a1de4bc8c4 |  | note | Do you separate any of your wastes (items for reuse, return, recycling)?
label | ca5a8bfe-af51-51fa-8b74-6e94c90504ac |  | note | Are skip bins are provided for excess spoil and waste materials
label | e780440d-9990-5067-86f5-e6259a3088e2 |  | note | The site is in an orderly state
label | 7ac1e0b9-2625-558d-b2e1-5ab7bbf717e5 |  | note | Is your waste in an area where it cannot contaminate or pollute the stormwater drains if it rains or if there is a storm?
label | 8e90c93a-4d10-513a-8e13-95bcd2621269 |  | note | Does your site use hand-trigger hoses to stop water wastage?
checkpoint-status |  |  | checkpoint | Noise
label | dd9fba76-5e03-51f3-adb4-47bb0425f676 |  | note | Does all your plant and equipment comply with EPA Guidelines?
label | b008d72d-4932-5397-872f-773e1c3ef66b |  | note | Stationary and mobile equipment is fitted with residential type silencers
label | 580a0ee0-02d1-5329-b9ab-6a489d318b1f |  | note | Do you regularly check and maintain noisy equipment (e.g. compressors, grinders and generators)?
label | c69074c5-42d5-5e21-9528-89bf92cc68e0 |  | note | Are you aware of the effects of noise on your neighbours?
label | be59223f-5d0d-59fd-865f-df3af9553aa8 |  | note | Do your work hours comply with Council & EPA regulations?
label | 7a395e14-1abc-544e-a9ff-bd8740fa41fb |  | note | Are you taking steps to minimise noise?
checkpoint-status |  |  | checkpoint | Hazardous Materials
label | 563ef30e-a8ef-538a-b20c-22ebfff5e1a7 |  | note | Do you clean up all spills immediately?
label | e032ec56-1765-519d-b51f-a7b121d6d087 |  | note | Do you avoid the use of chemicals that could harm your health?
label | cbe819e8-73ca-564e-90e4-fb062d62f02a |  | note | Are you aware of the correct procedures for removing lead paint and asbestos?
checkpoint-status |  |  | checkpoint | Site Restoration
label | fa927d0d-558c-5b5b-9609-6e13760535a9 |  | note | Have disturbed areas been compacted, except for the top 10 cm?
label | 7d4db562-f9b0-5de6-99fd-96dbdef02d48 |  | note | Have all grass verges and driveways have restored to original condition?
label | ab2846b0-bd6a-5518-ab6b-d152a409c37d |  | note | Have any of your materials or equipment been left on site?
label | 43474902-140e-5fa1-90b5-d0cc19c8ca8e |  | note | Do your sediment control measures remain in unstabilised areas?
label | 23e3719b-b1e0-5e52-8aad-c429fcb25f3c |  | note | Have temporary access tracks have been restored?
checklist-flat |  |  | checklist | Tool Box Meeting |  |  |  |  | Yes | Tool Box Meeting | cfe3799f-5b6a-492b-aa30-a224672116a0
checkpoint-status |  |  | checkpoint | Schedule Works - Add Comment
checkpoint-status |  |  | checkpoint | Site safety – hazards onsite (Excavation, traffic, moving plant, etc)
checkpoint-status |  |  | checkpoint | Housekeeping – plant & Material Storage. Rubbish
checkpoint-status |  |  | checkpoint | Before You Dig Australia (BYDA) – Check Services
checkpoint-status |  |  | checkpoint | SWMS Completed
checkpoint-status |  |  | checkpoint | Check Drawings – any updates
checkpoint-status |  |  | checkpoint | Plant Prestarts
checkpoint-status |  |  | checkpoint | Check Tags on all Leads & Tools
checkpoint-status |  |  | checkpoint | Working on Metallic Pipes – PVM
checkpoint-status |  |  | checkpoint | Site obstructions or Restrictions
checkpoint-status |  |  | checkpoint | Any Additional Comments
checkpoint-status |  |  | checkpoint | Signed off by Supervisor Attendees (Sign On Screen)
checklist-flat |  |  | checklist | Photos |  |  |  |  | Yes | Photos | e078f4a3-66e0-47a9-9501-0b5ca7a8a361
checkpoint-status |  |  | checkpoint | Attach relevant photos
checklist-flat |  |  | checklist | Dilapidation & Site Inspection Report |  |  |  |  | Yes | Dilapidation & Site Inspection Report | eb85d8f3-d6d6-476b-b722-651c56fc953f
checkpoint-status |  |  | checkpoint | Water
checkpoint-status |  |  | checkpoint | Electricity
checkpoint-status |  |  | checkpoint | Sewer
checkpoint-status |  |  | checkpoint | Septic
checkpoint-status |  |  | checkpoint | Kerb & Gutter
checkpoint-status |  |  | checkpoint | Layback
checkpoint-status |  |  | checkpoint | Footpath
checkpoint-status |  |  | checkpoint | Vehicle Access
checkpoint-status |  |  | checkpoint | Boundary Pegs
checkpoint-status |  |  | checkpoint | Existing Fencing
checkpoint-status |  |  | checkpoint | Subsoil
checkpoint-status |  |  | checkpoint | Excavation
checkpoint-status |  |  | checkpoint | Trees