## Master List Templates
Id | Type | Name | Values | Prompting Name
1f523d97-69bc-401c-b4b7-1a39340071ef | checklist | Assembly Checklist |  | Assembly Checklist
45e8814a-82cf-423b-a9fd-c3a56e777229 | section | Details
eca4e7fe-977d-4fb7-abad-61f6bcf7110c | checkpoint | Extrusion correct to assembly sheet
746c8833-d712-46f0-8a80-2e685900638c | checkpoint | Frame configuration correct as per assembly sheets
c8dd2f55-2573-4003-a99a-80e0ac85b00e | checkpoint | Extrusion dimensions correct
a7e5e09b-7160-44a9-bf79-3f5b435cb6d1 | checkpoint | Rubbers continuous and free of damage
ee8be184-6715-4db3-a5ab-a137a2bc3f5a | checkpoint | All joints are tightly fitted, prepared and sealed
2899d76c-4955-4268-80d9-e21648dc44a5 | checkpoint | Drain holes are as per drawings and free of debris
256ba3b3-9ad3-4254-847b-0abdbe32452d | checkpoint | Reveals fitted in correct size and Type
451e8738-0b71-41e0-9f20-502c84a42cdd | checkpoint | Frame is clearly labelled in accordance with fabrication sheets
1afcb1e7-9e5c-44d2-b2f8-3b0c94b81626 | checkpoint | Frame is clean from marks, scratches and fabrication debris
d5015b8f-21d9-4e8c-aead-9890a9e756eb | checkpoint | All components completed
cbdb8c4f-b400-4458-968c-1031231f0886 | checklist | CENTRAFIX Assembly Checklist |  | CENTRAFIX Assembly Checklist
833d75c5-c818-4b32-b2a4-032bb9778617 | section | Details
86774cde-fa63-4ce6-9669-a2413c185efe | checkpoint | Extrusion correct to assembly sheet
ddbca37c-3f3d-4695-853e-f09ebeba15e4 | checkpoint | Frame configuration correct as per assembly sheets
af86a47e-f37e-4c27-9465-f61e82c2b203 | checkpoint | Extrusion dimensions correct
70e21e9c-bfdf-4ca4-a4da-0e81979c2731 | checkpoint | Rubbers continuous and free of damage
667c0bea-0b2d-4750-a4c3-247b4727ee11 | checkpoint | All joints are tightly fitted, prepared and sealed
e2310ba5-956c-4ec8-86a6-7da2bb762019 | checkpoint | Drain holes are as per drawings and free of debris
1f6eadc6-eece-47ab-b498-9c5c6dae52c4 | checkpoint | Reveals fitted in correct size and Type
978f9721-bc81-48f4-abd1-e10edfc29ecb | checkpoint | Frame is clearly labelled in accordance with fabrication sheets
c428d836-8450-4465-b20f-cff38e35dea8 | checkpoint | Overall panel dimensions correct
5615905a-5a54-442f-839b-16fcfb684dd8 | checkpoint | Frame is clean from marks, scratches and fabrication debris
c386bb0d-6094-4042-a330-2deacf442f51 | checkpoint | All components completed
825d228b-3201-4693-9a85-29f41ac54c6d | checkpoint | Centrafix Installation Sticker Displayed on Item
e9050ee9-6baa-4d44-8331-fad58362cf0d | checkpoint | Digital Copy of Installation Instructions Provided to Installer (See Project PM)
e65c7210-6ccf-4f42-a46f-839510e5eccc | checkpoint | Photo of sealant batch number present in file (See Project PM)
5f8556ed-325a-42e8-96da-104bd4b0f239 | checklist | Delivery Checklist |  | Delivery Checklist
45e8814a-82cf-423b-a9fd-c3a56e777229 | section | Details
32b08259-3445-4311-ad12-5d1ed78bdccd | checkpoint | Delivery docket attached
46c6cb37-5535-4a1b-81e3-98dfdbeac2c0 | checkpoint | All windows have green tick
5b6d7439-3ea2-5033-99f8-e9e8df4ba0f8 | date | Date:
0d902237-0fbb-41b0-9c2e-070141173ca0 | checkpoint | Company Signoff
021a1f17-4406-490d-9b98-b908b8552193 | signoff | SIGN HERE
ea8fc06c-a2d2-411f-a887-e42df1a86799 | checklist | Documents & Photos |  | Documents & Photos
45e8814a-82cf-423b-a9fd-c3a56e777229 | section | Details
9507e582-e9be-48c1-915f-839e410d179d | checkpoint | Please upload the relevant document(s) / photos and press PASS.
8adb11bd-e0b0-407d-ae69-c568df9fb8b0 | checklist | Glazing & Pre-Delivery Checklist |  | Glazing & Pre-Delivery Checklist
45e8814a-82cf-423b-a9fd-c3a56e777229 | section | Details
88afc569-a5f7-4097-ac1b-c9d25cd0b1ea | checkpoint | Beads punched and installed correctly
5df04940-9236-410e-8af8-3632c8998d45 | checkpoint | Hinge door fitted correctly and striker fitted
f515283e-c070-4d3c-b922-a55ec363c719 | checkpoint | Sliding door fitted and adjusted and striker fitted
cb4b79a1-f078-4829-b458-7c116224bc1b | checkpoint | Wedge / backing rubber complete
dfff9b74-b982-4b53-a933-c5802736e5b3 | checkpoint | Correct glass installed / safety sticker bottom on inside
39a6a4d3-9783-419f-a34c-c0bfc5d48309 | checkpoint | Sash has all required screws
b6e944c4-4b00-48ef-95f6-199524b6a1b7 | checkpoint | Sash operates smoothly and unobstructed
cc4f1c22-d759-4369-b5e0-4fa9796ccb82 | checkpoint | Correct wind zone sticker fitted
cf4084bd-e157-4c2d-8b06-2481dbd9af5c | checkpoint | Hardware is fitted correctly
dd002e57-cde7-46ba-81b6-00f3a585997c | checkpoint | Trade clean
9f4ada7a-f8f4-46b5-bdbd-ec104f6fd97a | checklist | Handover Checklist |  | Handover Checklist
45e8814a-82cf-423b-a9fd-c3a56e777229 | section | Details
e4d3713b-f85b-48f6-8f86-42f1d54badee | checkpoint | All works completed as per specifications
d3a273b3-677c-5efc-a618-51a31fb0a8cd | date | Date:
eed03ad2-0f09-4242-8d26-971e688dd483 | checkpoint | Company Signoff
882e540d-06d4-4fde-b588-5aeb120faff8 | signoff | SIGN HERE
6826fb15-7327-4058-b20f-17558b1d1f3f | checkpoint | Client Signoff
ade1df38-da6e-4d91-aa67-6abb1f5d2d2a | signoff | SIGN HERE
0bd40785-1202-4baf-a3df-09c80d808b06 | checklist | Installation Checklist |  | Installation Checklist
45e8814a-82cf-423b-a9fd-c3a56e777229 | section | Details
4282794a-4353-421e-b03d-d4165c40c1e3 | checkpoint | Foam Seal installation tidy and continuous
43ec34fd-148a-457d-b0b3-87eb00f78a27 | checkpoint | Proper spacing and clearances are maintained around the window units
20acbf46-e68e-450b-815f-4402469e7431 | checkpoint | Installation reflects Architectural / Shop Drawings
ed7a67e2-e015-4fb1-b707-d6beceed6c79 | checkpoint | Panels / Sashes operating freely
e74de8ab-614b-420a-8402-1e1c25a2cba2 | checkpoint | All hardware installed correctly and fully functional
adc22d12-8177-4361-8422-f019283ff95e | checkpoint | Restrictor Stays fitted(Fully Fixed off & Silent operation)
e686f06a-62a0-43ce-9fe2-ab5f97e039ef | checkpoint | Hinge doors and sliding doors - Bungs are fitted
3d9865e8-fda2-4797-8155-f4cdb487bd9f | checkpoint | Fixings used are correct in type, size, and spacing
1d6106ca-fe06-4b2a-98b3-79bfe5fdac08 | checkpoint | Drainage ports are not blocked
b4c5ddf0-c127-48fb-81a9-3b0c76352d3a | checkpoint | Infills all fitted
a215dcbe-f0b7-49f5-9eef-5dd16bd00235 | checkpoint | Joinery free of damage
14f7e316-a132-4671-bfd5-dfe14bfb76b4 | checkpoint | Installation complete
5d74fbf6-f3d0-49b7-bbe1-f62a7ba06012 | checklist | Job Details |  | Job Details
45e8814a-82cf-423b-a9fd-c3a56e777229 | section | Details
ce0c4957-8d5b-4c00-bf8c-3d42ceb6171c | checkpoint | Project details entered below
3ab314b0-8452-56b4-8134-aa21adc3d282 | textbox | Job File Number
69796758-0aec-530d-86a4-164cbaa5c4c1 | textbox | Project Name
57102c9d-7e2e-518b-84ae-131f2f12a22e | textbox | Site Address
52c1c889-a643-57aa-9b97-dfdfe4dc9e4d | textbox | Installer
36b9058f-b012-5e85-9871-386314d9c696 | textbox | Main Contractor
f095a2f7-5a11-5ee9-8ec5-b3eb7bb17de6 | textbox | Main Contractor POC
acde79fb-13fe-5ef5-ae3b-c71bf9fe79df | textbox | Structural Engineer
4c416575-7072-5817-8bbe-9f4735971a7a | textbox | Architect