## Structure (digital map)
First Click/Main area | Second click/Sub area | Checklist Required
Basement |  | Prestart Inspections
Kitchens, Bathrooms & Toilets | Room B101 | QA - Floor Prep Kitchen/Bathroom
QA - Acoustics and waterproofing
QA - Tiling Installation
| Room B102 BR 1 | QA - Floor Prep Kitchen/Bathroom
QA - Acoustics and waterproofing
QA - Tiling Installation
| Room B102 BR 2 | QA - Floor Prep Kitchen/Bathroom
QA - Acoustics and waterproofing
QA - Tiling Installation
| Room B103 BR 1 | QA - Floor Prep Kitchen/Bathroom
QA - Acoustics and waterproofing
QA - Tiling Installation
| Room B103 BR 2 | QA - Floor Prep Kitchen/Bathroom
QA - Acoustics and waterproofing
QA - Tiling Installation
| Room B104 BR 1 | QA - Floor Prep Kitchen/Bathroom
QA - Acoustics and waterproofing
QA - Tiling Installation
| Room B104 BR 2 | QA - Floor Prep Kitchen/Bathroom
QA - Acoustics and waterproofing
QA - Tiling Installation
| Room B105 BR 1 | QA - Floor Prep Kitchen/Bathroom
QA - Acoustics and waterproofing
QA - Tiling Installation
| Room B105 BR 2 | QA - Floor Prep Kitchen/Bathroom
QA - Acoustics and waterproofing
QA - Tiling Installation
| Room B106 | QA - Floor Prep Kitchen/Bathroom
QA - Acoustics and waterproofing
QA - Tiling Installation
Level 1
Kitchens, Bathrooms & Toilets | Room 101 | QA - Floor Prep Kitchen/Bathroom
QA - Acoustics and waterproofing
QA - Tiling Installation
QA - Balconies
| Room 102 | QA - Floor Prep Kitchen/Bathroom
QA - Acoustics and waterproofing
QA - Tiling Installation
QA - Balconies
| Room 103 BR 1 | QA - Floor Prep Kitchen/Bathroom
QA - Acoustics and waterproofing
QA - Tiling Installation
QA - Balconies
| Room 103 BR 2 | QA - Floor Prep Kitchen/Bathroom
QA - Acoustics and waterproofing
QA - Tiling Installation
QA - Balconies
| Room 104 BR 1 | QA - Floor Prep Kitchen/Bathroom
QA - Acoustics and waterproofing
QA - Tiling Installation
QA - Balconies
| Room 104 BR 2 | QA - Floor Prep Kitchen/Bathroom
QA - Acoustics and waterproofing
QA - Tiling Installation
QA - Balconies
| Room 105 | QA - Floor Prep Kitchen/Bathroom
QA - Acoustics and waterproofing
QA - Tiling Installation
QA - Balconies
QA - Floor Prep Kitchen/Bathroom
| Room 106 | QA - Acoustics and waterproofing
QA - Tiling Installation
QA - Balconies
| Room 106 | QA - Floor Prep Kitchen/Bathroom
QA - Acoustics and waterproofing
QA - Tiling Installation
| Room 107 | QA - Floor Prep Kitchen/Bathroom
QA - Acoustics and waterproofing
QA - Tiling Installation
QA - Balconies
| Room 108 | QA - Floor Prep Kitchen/Bathroom
QA - Acoustics and waterproofing
QA - Tiling Installation
QA - Balconies
| Room 109 | QA - Floor Prep Kitchen/Bathroom
QA - Acoustics and waterproofing
QA - Tiling Installation
QA - Balconies
| Room 110 | QA - Floor Prep Kitchen/Bathroom
QA - Acoustics and waterproofing
QA - Tiling Installation
| Room 112 | QA - Floor Prep Kitchen/Bathroom
QA - Acoustics and waterproofing
QA - Tiling Installation
| Room 113 | QA - Floor Prep Kitchen/Bathroom
QA - Acoustics and waterproofing
QA - Tiling Installation
QA - Balconies
| Room 114 | QA - Floor Prep Kitchen/Bathroom
QA - Acoustics and waterproofing
QA - Tiling Installation
QA - Balconies
| Room 115 | QA - Floor Prep Kitchen/Bathroom
QA - Acoustics and waterproofing
QA - Tiling Installation
QA - Balconies
Level 2 |  | Prestart Inspections
Kitchens, Bathrooms & Toilets | Room 201 | QA - Floor Prep Kitchen/Bathroom
QA - Acoustics and waterproofing
QA - Tiling Installation
QA - Balconies
| Room 202 BR1 | QA - Floor Prep Kitchen/Bathroom
QA - Acoustics and waterproofing
QA - Tiling Installation
QA - Balconies
| Room 202 BR 2 | QA - Floor Prep Kitchen/Bathroom
QA - Acoustics and waterproofing
QA - Tiling Installation
QA - Balconies
| Room 203 BR 1 | QA - Floor Prep Kitchen/Bathroom
QA - Acoustics and waterproofing
QA - Tiling Installation
QA - Balconies
| Room 203 BR 2 | QA - Floor Prep Kitchen/Bathroom
QA - Acoustics and waterproofing
QA - Tiling Installation
QA - Balconies
| Room 204 | QA - Floor Prep Kitchen/Bathroom
QA - Acoustics and waterproofing
QA - Tiling Installation
QA - Balconies
| Room 205 | QA - Floor Prep Kitchen/Bathroom
QA - Acoustics and waterproofing
QA - Tiling Installation
QA - Balconies
QA - Floor Prep Kitchen/Bathroom
| Room 206 | QA - Acoustics and waterproofing
QA - Tiling Installation
QA - Balconies
| Room 207 | QA - Floor Prep Kitchen/Bathroom
QA - Acoustics and waterproofing
QA - Tiling Installation
QA - Balconies
| Room 208 | QA - Floor Prep Kitchen/Bathroom
QA - Acoustics and waterproofing
QA - Tiling Installation
QA - Balconies
| Room 209 | QA - Floor Prep Kitchen/Bathroom
QA - Acoustics and waterproofing
QA - Tiling Installation
QA - Balconies
| Room 210 | QA - Floor Prep Kitchen/Bathroom
QA - Acoustics and waterproofing
QA - Tiling Installation
QA - Balconies
| Room 211 | QA - Floor Prep Kitchen/Bathroom
QA - Acoustics and waterproofing
QA - Tiling Installation
| Room 212 | QA - Floor Prep Kitchen/Bathroom
QA - Acoustics and waterproofing
QA - Tiling Installation
QA - Balconies
| Room 213 | QA - Floor Prep Kitchen/Bathroom
QA - Acoustics and waterproofing
QA - Tiling Installation
QA - Balconies
| Room 214 | QA - Floor Prep Kitchen/Bathroom
QA - Acoustics and waterproofing
QA - Tiling Installation
QA - Balconies
| Room 215 | QA - Floor Prep Kitchen/Bathroom
QA - Acoustics and waterproofing
QA - Tiling Installation
QA - Balconies
Level 3
Kitchens, Bathrooms & Toilets | Room 301 BR 1 | QA - Floor Prep Kitchen/Bathroom
QA - Acoustics and waterproofing
QA - Tiling Installation
QA - Balconies
| Room 301 BR2 | QA - Floor Prep Kitchen/Bathroom
QA - Acoustics and waterproofing
QA - Tiling Installation
QA - Balconies
| Room 302 BR 1 | QA - Floor Prep Kitchen/Bathroom
QA - Acoustics and waterproofing
QA - Tiling Installation
QA - Balconies
| Room 302 BR 2 | QA - Floor Prep Kitchen/Bathroom
QA - Acoustics and waterproofing
QA - Tiling Installation
QA - Balconies
| Room 303 | QA - Floor Prep Kitchen/Bathroom
QA - Acoustics and waterproofing
QA - Tiling Installation
QA - Balconies
| Room 304 | QA - Floor Prep Kitchen/Bathroom
QA - Acoustics and waterproofing
QA - Tiling Installation
QA - Balconies
| Room 305 | QA - Floor Prep Kitchen/Bathroom
QA - Acoustics and waterproofing
QA - Tiling Installation
QA - Balconies
QA - Floor Prep Kitchen/Bathroom
| Room 306 | QA - Acoustics and waterproofing
QA - Tiling Installation
QA - Balconies
| Room 307 | QA - Floor Prep Kitchen/Bathroom
QA - Acoustics and waterproofing
QA - Tiling Installation
QA - Balconies
| Room 308 | QA - Floor Prep Kitchen/Bathroom
QA - Acoustics and waterproofing
QA - Tiling Installation
QA - Balconies
| Room 309 | QA - Floor Prep Kitchen/Bathroom
QA - Acoustics and waterproofing
QA - Tiling Installation
QA - Balconies
| Room 310 | QA - Floor Prep Kitchen/Bathroom
QA - Acoustics and waterproofing
QA - Tiling Installation
QA - Balconies
| Room 311 | QA - Floor Prep Kitchen/Bathroom
QA - Acoustics and waterproofing
QA - Tiling Installation
QA - Balconies
| Room 312 | QA - Floor Prep Kitchen/Bathroom
QA - Acoustics and waterproofing
QA - Tiling Installation
QA - Balconies

## checklists
type | MLC Orion Point Building C
checklist | Prestart Inspections - level 1
checkpoint | site has been cleaned in advance of our arrival on site
checkpoint | Walls are plumb and level
label | IMPORTANT
checkpoint | Tiling works running to programme - prior trades completed
checkpoint | Has prior trades QA been signed off by main contractor
checkpoint | Gib compound and sanding cleaned up from rooms
checkpoint | Task Analysis signed onto by tilers and provided to main contractor
checkpoint | Inductions completed
checkpoint | Site Inspection checklist has been completed
checklist | Prestart Inspections - level 2
checkpoint | site has been cleaned in advance of our arrival on site
checkpoint | Walls are plumb and level
label | IMPORTANT
checkpoint | Tiling works running to programme - prior trades completed
checkpoint | Has prior trades QA been signed off by main contractor
checkpoint | Gib compound and sanding cleaned up from rooms
checkpoint | Task Analysis signed onto by tilers and provided to main contractor
checkpoint | Inductions completed
checkpoint | Site Inspection checklist has been completed
checklist | QA - Floor Prep Bathrooms
section | Floor Preparation
checkpoint | Is the area clean, and cleared, ready for necesssary preparation
checkpoint | Flange installed (by others) and at the correct height. Plumbers QA required also.
checkpoint | Apply slurry coat to substrate prior to screeding
checkpoint | Has screeding been completed to shower at correct height and as per details
checkpoint | Has screeding outside the shower been completed to correct height
checkpoint | All falls to shower base, or outside shower are correct and signed off
Checklist | QA - Acoustics and waterproofing
section | Toilets, kitchens and bathrooms
checkpoint | Floor is primed prior to installation of acoustics
checkpoint | Acoustic tape has been applied to perimeter of the room prior to cork install
checkpoint | Cork acoustics installed to bathroom floors and kitchen floors. Floor is level transferring from bathroom to kitchen
checkpoint | Underfloor heating (by others) completed and signed off by installer and main contractor
checkpoint | Mapeband SA bandage applied to floor perimeter and to flanges
checkpoint | Mapelastic Smart waterproofing coat # 1 applied to floors and walls (take photos)
checkpoint | Mapelastic Smart waterproofing coat # 2 applied 90 degrees to 1st coat (take photos)
checkpoint | Flood tests, if required, undertaken and photos provided.
Checklist | QA - Tiling Installation
section | Tiling bathrooms and toilets
checkpoint | Correct tiles used and tiles set out according to latest drawing - always check revisions on site
checkpoint | Acoustics to toilets & bathrooms are installed and have no gaps between cork sheets
checkpoint | Specified product used with notched trowel or required product
checkpoint | Correct spacer size used for spacing as per specs and tile lipping within BRANZ tolerances
checkpoint | Wall substrate straight, signed off by MC, and ready for installation. (insert notes for remediation if required)
checkpoint | Wall tiles set out to match floor grout lines or as per drawings
checkpoint | Grout nominated is the correct colur (Mapei ultracolour plus) and applied evenly and correctly
checkpoint | Grout is consistent throughout and no missing grout.
checkpoint | Tiling completed, checked and Supervisor sign off
checkpoint | Silicone is completed to all tile junctions where required
checkpoint | Silicone water marks are cleaned off tiles thoroughly and room left to builder for hand over
checkpoint | Area left clean & tidy
checkpoint | Builders clean completed
Checklist | QA - Tiling Installation
section | Tiling kitchens
checkpoint | Correct tiles used and tiles set out according to latest drawing - always check revisions on site
checkpoint | Acoustics to kitchen are installed and have no gaps between cork sheets
checkpoint | Specified product used with notched trowel or required product
checkpoint | Correct spacer size used for spacing as per specs and tile lipping within BRANZ tolerances
checkpoint | Grout nominated is the correct colur (Mapei ultracolour plus) and applied evenly and correctly
checkpoint | Grout is consistent throughout and no missing grout.
checkpoint | Tiling completed, checked and Supervisor sign off
checkpoint | Silicone is completed to all tile junctions where required
checkpoint | Area left clean & tidy
checkpoint | Builders clean completed
Checklist | QA - Balconies
section | Tiling to balconies
checkpoint | Decks are clean and clear of debris (by others)
checkpoint | All flashings have been installed and secure
checkpoint | Any grate covers have been installed and secure
checkpoint | Correct tiles used and tiles set out according to latest drawing - always check revisions on site
checkpoint | Cuts around the perimeter are neat and line up with the next tile
checkpoint | 12mm spacer installed (2 per tile) and deck is solid. (Take final finished photo)
checkpoint | Builders clean completed