## res
type | name | values | prefix | postfix | usage count | user addable | template name
checklist | Insulated Panel Installation Checklist | [5 empty] | Insulated Panel Installation Checklist (03. Zone C Roof Insulated Panel - Office)
section | Material Inspection
checkpoint | Panel: 125mm Insulated Panel
checkpoint | Internal liner colour: TBC
checkpoint | External liner colour: TBC
checkpoint | 14G TEK Screw with bonded washer to suit
checkpoint | Buildex 10 x 16mm stitching screws
checkpoint | 6mm Kingspan Butyl tape
section | Installation
checkpoint | Internal flashings installed straight and close fitting - joins hidden
checkpoint | Joins and fixings hidden
checkpoint | Butyl sealing tape installed to Askin Performance Panel Spec (between 3 - 6 Degrees of Fall)
checkpoint | Panels located correctly
checkpoint | Fixings as per Askin Performance Panel Spec
checkpoint | Stitching screws 500mm centres
section | Signoffs
checkpoint | Inspected and accepted by S&H authorised representative as complying with relevant Australian Standard and legislation
text | Checked and Signed by:
checkpoint | Inspected and accepted by Authorized Representative
text | Checked and Signed by:
checkpoint | Reinspection requested by Subcontractor
text | Date:
checkpoint | Non-Conforming Items to be Rectified
checkpoint | Follow up work satisfactorily
text | Site Supervisor:
checkpoint | All items have been completed and demonstrated satisfactorily
text | Client Representative:
checklist | Flashing/Capping Installation Checklist | [5 empty] | Flashing/Capping Installation Checklist (03. Zone C Roof Insulated Panel - Office)
section | Material Inspection
checkpoint | Flashing Material: 0.61mm Colorbond
checkpoint | Capping Material 0.61mm Colorbond to match
section | Installation
checkpoint | Flashings / Cappings: Straight and in correct plane.
checkpoint | Fixed adequately to hold flashing in place and prevent vibration in strong winds.
checkpoint | Adequate lap at joins.
checkpoint | Silicone sealed under laps and where necessary to make waterproof.
checkpoint | Rivets and fixings sealed where necessary
checkpoint | Adequate support to prevent buckling.
checkpoint | Area clean and free of debris
checkpoint | Materials in good condition
section | Signoffs
checkpoint | Inspected and accepted by S&H authorised representative as complying with relevant Australian Standard and legislation
text | Checked and Signed by:
checkpoint | Inspected and accepted by Authorized Representative
text | Checked and Signed by:
checkpoint | Reinspection requested by Subcontractor
text | Date:
checkpoint | Non-Conforming Items to be Rectified
checkpoint | Follow up work satisfactorily
text | Site Supervisor:
checkpoint | All items have been completed and demonstrated satisfactorily
text | Client Representative:
checklist | Roof Penetrations Checklist | [5 empty] | Roof Penetrations Checklist (03. Zone C Roof Insulated Panel - Office)
checkpoint | Flashing Material: 0.61mm Colorbond
checkpoint | Penetration & backtray
section | Installation
checkpoint | Penetration: Hole cut to correct size to allow clearance.
checkpoint | Roof sheets whethered correctly
checkpoint | Soaker flashing lapped, sealed and fixed correctly.
checkpoint | Adequate support under soaker to prevent ponding.
checkpoint | Side and front aprons / upstands formed to correct size
checkpoint | To fit the purpose
checkpoint | Adequate support around penetration to prevent roof
checkpoint | Sheet from buckling
checkpoint | Area clean and free of debris
checkpoint | Materials in good condition
section | Signoffs
checkpoint | Inspected and accepted by S&H authorised representative as complying with relevant Australian Standard and legislation
text | Checked and Signed by:
checkpoint | Inspected and accepted by Authorized Representative
text | Checked and Signed by:
checkpoint | Reinspection requested by Subcontractor
text | Date:
checkpoint | Non-Conforming Items to be Rectified
checkpoint | Follow up work satisfactorily
text | Site Supervisor:
checkpoint | All items have been completed and demonstrated satisfactorily
text | Client Representative:
checklist | Box Gutter Installation Checklist | [5 empty] | Box Gutter Installation Checklist (03. Zone C Roof Insulated Panel - Office)
section | Material Inspection
checkpoint | Box Gutter Brackets: #3
checkpoint | Insulation under gutter: Sisalation
checkpoint | Gutter Board: Spandek Zincalume
checkpoint | Box Gutter: Insulated Panel
checkpoint | Gutter Flashing: 0.55mm 304 Stainless Steel
checkpoint | Sumps / Outlets: Siphonic inline sump (install only)
checkpoint | Overflows: Siphonic overflow (install only)
section | Installation
checkpoint | Gutter Brackets installed correctly
checkpoint | Insulation installed under gutter board
checkpoint | Gutter Board installed
checkpoint | Box gutter installed to sizes as shown in specification and drawings.
checkpoint | Sumps installed to correct locations and sizes as specified and as shown on drawings
checkpoint | Outlets installed to correct sizes.
checkpoint | Overflow outlets installed at each downpipe location and to correct size as indicated.
checkpoint | Rivet spacing for sump / box gutter are adequate
checkpoint | Rivet spacing for pop / sumps are adequate
checkpoint | Area clean and free of debris.
checkpoint | Materials in good condition
section | Signoffs
checkpoint | Inspected and accepted by S&H authorised representative as complying with relevant Australian Standard and legislation
text | Checked and Signed by:
checkpoint | Inspected and accepted by Authorized Representative
text | Checked and Signed by:
checkpoint | Reinspection requested by Subcontractor
text | Date:
checkpoint | Non-Conforming Items to be Rectified
checkpoint | Follow up work satisfactorily
text | Site Supervisor:
checkpoint | All items have been completed and demonstrated satisfactorily
text | Client Representative: