## matrix
Matrix Name | Dimension | Name | Type / Data Field | Tag 1 | Tag 2
Overall Progress
| Scope |  |  | Site QA
Rows
|  | Site QA | grouping | Site QA
|  | Drain trapped where required |  | Drain trapped where required | Site QA
|  | Correct hanger spacing/fall |  | Correct hanger spacing / fall | Site QA
|  | Drain tested |  | Drain tested | Site QA
|  | Drain pump installed level & tested |  | Drain pump installed level and tested | Site QA
|  | Drain terminates at a tundish |  | Drain terminates at a tundish | Site QA
|  | Drains, pump & tundish access for maintenance. |  | Drains, pump and tundish access for maintenance. | Site QA
|  | Indoor Unit (IDU) correctly supported as per project engineering requirements |  | Indoor Unit (IDU) correctly supported as per project engineering requirements | Site QA
|  | Correct IDU installed as per latest drawing |  | Correct IDU installed as per latest drawing | Site QA
|  | Flexible connections installed & sealed |  | Flexible connections installed and sealed | Site QA
|  | Access to filter bank/filters installed |  | Access to filter bank / filters installed | Site QA
|  | Access to all relevant controls & isolators |  | Access to all relevant controls and isolators | Site QA
|  | IDU access panel coordinated & marked |  | IDU access panel coordinated and marked | Site QA
|  | Floor or Platform Mounted Thermal Plant correctly supported as per project engineering requirements |  | Floor or Platform Mounted Thermal Plant correctly supported as per project engineering requirements | Site QA
|  | Maintenance & ventilation clearance maintained as per manufacturer's specs |  | Maintenance and ventilation clearance maintained as per manufacturer's specs | Site QA
|  | All manufacturer specific requirements have been provided in addition to project requirements |  | All manufacturer specific requirements have been provided in addition to project requirements | Site QA
|  | Grilles installed in correct location as per latest duct layout/RCP |  | Grilles installed in correct location as per latest duct layout / RCP | Site QA
|  | Correct grille type installed |  | Correct grille type installed | Site QA
|  | Grille installed flush & square |  | Grille installed flush and square | Site QA
|  | Are all grilles installed correctly? Air leaks, vibration or failure |  | Are all grilles installed correctly? Air leaks, vibration or failure | Site QA
|  | Grille color as per schedule |  | Grille color as per schedule | Site QA
|  | Grille left clean of fingerprints & caps installed where required |  | Grille left clean of fingerprints and caps installed where required | Site QA
|  | Grille fit-Off completed to drawings/specification & Area left clean/tidy (Any Issues comment below) |  | Grille fit-Off completed to drawings/specification & Area left clean/tidy (Any Issues comment below) | Site QA
|  | Correct IDU & ODU installed as per latest drawing & schedule |  | Correct IDU & ODU installed as per latest drawing & schedule | Site QA
|  | Installed as per latest drawings |  | Installed as per latest drawings | Site QA
|  | No other services suspended from pipe work (Attach Photos below) |  | No other services suspended from pipe work (Attach Photos below) | Site QA
|  | Installation damage free (Any Issues comment/attach Photos below) |  | Installation damage free (Any Issues comment/attach Photos below) | Site QA
|  | Correct supports used & support spacing |  | Correct supports used and support spacing | Site QA
|  | Pipe labelled after insulation - provide photo evidence |  | Pipe labelled after insulation - provide photo evidence | Site QA
|  | Pipe mains installation completed to drawings/specification |  | Pipe mains installation completed to drawings/specification | Site QA
|  | Pipework system pressure tested |  | Pipework system pressure tested | Site QA
|  | Area left clean & tidy - photos of cleanliness or issues |  | Area left clean and tidy - photos of cleanliness or issues | Site QA
|  | All work in zone completed & appear compliant |  | All work in zone completed and appear compliant | Site QA
|  | All work in zone completed & appear compliant |  | All work in zone completed and appear compliant | Site QA
|  | Update As-Built's of any known changes |  | Update As-Built's of any known changes | Site QA
Columns
|  | Site QA |  | Site QA