## Resources
Rich Type | Id | Warnings | type | name | values | prefix | postfix | Usage Count | User Addable | Template Name | Template Id
checklist-flat |  |  | checklist | PRE - S - First Fix - Plumbing |  |  |  |  | Yes | PRE - S - First Fix - Plumbing | 159717ed-6cc4-484b-879c-fde1ba71893d
checkpoint-status |  |  | checkpoint | Hot water supply lines run the shortest
checkpoint-status |  |  | checkpoint | Specified Waste pipework is Acoustic lagged and acceptable
checkpoint-status |  |  | checkpoint | Penetrations through fire cells are fire protected
checkpoint-status |  |  | checkpoint | All joist Brackets or Reinforcement installed, if required
checkpoint-status |  |  | checkpoint | Nog's and fixings are installed for water closet, shower, hot water cylinder and etc.
checkpoint-status |  |  | checkpoint | Penetrations through building paper are trade sealed
checkpoint-status |  |  | checkpoint | Hot Water Ring main is thermally lagged
checkpoint-status |  |  | checkpoint | All Pipework clipped neatly and tidy
checkpoint-status |  |  | checkpoint | All pipework secured/ siliconed
checkpoint-status |  |  | checkpoint | Floor Waste Gully Flange is recessed into flooring and installed
text | 42ac880f-b7ae-51fc-9bee-0bedba5f2e0d |  | textbox | Enter water pressure value tested for. Confirm loop not effect lining
checkpoint-status |  |  | checkpoint | Checked for drips on water and waste piping
checkpoint-status |  |  | checkpoint | Soil and waste piping hydrostatic test ( Flood test )
checkpoint-status |  |  | checkpoint | Test plug & Gauge removed from pipe system
checkpoint-status |  |  | checkpoint | Fire penetration Schedule is completed
checkpoint-status |  |  | checkpoint | Flange and all through installed pipework flood tested
checkpoint-status |  |  | checkpoint | Plumbing First Fix complete and acceptable and area clean and tidy for next trade
checkpoint-status |  |  | checkpoint | Inspections completed and issued to Foreman
holdpoint |  |  | signoff | CLICK AND SEND EMAIL TO FOREMAN TO SIGN FOR RECEIPT OF THE INSPECTION RESULTS
checklist-flat |  |  | checklist | FC - S - Fascia/Gutter |  |  |  |  | Yes | FC - S - Fascia/Gutter | 3047d497-73f9-4d53-88a1-a29d0f6d7573
checkpoint-status |  |  | checkpoint | Size checked and accurate
checkpoint-status |  |  | checkpoint | Fixings installed (2-4 photos attached)
checkpoint-status |  |  | checkpoint | Rainwater heads checked and accurate (2-4 photos attached)
checkpoint-status |  |  | checkpoint | Paint - specified level of finish achieved
checkpoint-status |  |  | checkpoint | Fascia installation completed (2-4 photos attached)
holdpoint |  |  | signoff | Request sign off
checklist-sectioned |  |  | checklist | Post - S - Plumbing Second Fix |  |  |  |  | Yes | Stage 5 - Post - S - Plumbing Second Fix | 3ee2e2f0-f3b3-4b3c-a46e-7ee326d5491a
checkpoint-group |  |  | section | Preinstall QA
checkpoint-status |  |  | checkpoint | Permission to begin work obtained
checkpoint-status |  |  | checkpoint | Drawings correct issue and construction set
checkpoint-status |  |  | checkpoint | Area is left clean and tidy and work can begin
checkpoint-group |  |  | section | Second fix QA
checkpoint-status |  |  | checkpoint | Fit-off materials match schedule or drawings
checkpoint-status |  |  | checkpoint | Setouts/min clearances as per specification
checkpoint-status |  |  | checkpoint | Water pipework maintained test throughout
checkpoint-status |  |  | checkpoint | No debris in floor wastes or subs
checkpoint-status |  |  | checkpoint | Hot water cylinder tempered to required outlet temp
checkpoint-status |  |  | checkpoint | Flanges installed on all pipework to vermin proof
checkpoint-status |  |  | checkpoint | All soil pipes are connected to sanitary sewer
checkpoint-status |  |  | checkpoint | No crossovers, hot on left and cold on right
checkpoint-status |  |  | checkpoint | All fixtures are siliconed down and splash sealed
checkpoint-status |  |  | checkpoint | Shower hoses are fitted with non returns
checkpoint-status |  |  | checkpoint | Area is left clean and tidy
checkpoint-status |  |  | checkpoint | Work is 100% competed to required specifications
holdpoint |  |  | signoff | Raise remedial/Request signoff
checklist-sectioned |  |  | checklist | PRE - S - Plumbing First Fix |  |  |  |  | Yes | PRE - S - Plumbing First Fix | 53bd51d6-7079-4e70-8022-4c04915c4a2e
checkpoint-group |  |  | section | Preinstall QA
checkpoint-status |  |  | checkpoint | Permission to begin work obtained
checkpoint-status |  |  | checkpoint | Drawings correct issue and construction set
checkpoint-status |  |  | checkpoint | Area is left clean and tidy and work can begin
holdpoint |  |  | signoff | Raise remedial/Request signoff
checkpoint-group |  |  | section | First fix QA
checkpoint-status |  |  | checkpoint | Materials supplied as per specification
checkpoint-status |  |  | checkpoint | Heights and locations checked
checkpoint-status |  |  | checkpoint | Hot water supply lines run over shortest distance
checkpoint-status |  |  | checkpoint | Any required brackets or reinforcements supplied
checkpoint-status |  |  | checkpoint | Pipes fixed and supported appropriately to specification
checkpoint-status |  |  | checkpoint | Penetrations are trade sealed
checkpoint-status |  |  | checkpoint | All pipework neatly clipped and tidy
checkpoint-status |  |  | checkpoint | All pipework secured/siliconed
checkpoint-status |  |  | checkpoint | FWG Flange is recessed into floor
checkpoint-status |  |  | checkpoint | Water pressure testing completed and passed
checkpoint-status |  |  | checkpoint | Checked for drips on water and waste lines
checkpoint-status |  |  | checkpoint | Left over materials tidied up and removed
checkpoint-status |  |  | checkpoint | Gauge removed from pipe system
checkpoint-status |  |  | checkpoint | Area is left clean and tidy
checkpoint-status |  |  | checkpoint | Work is 100% competed to required specifications
holdpoint |  |  | signoff | Raise remedial/Request signoff
checklist-flat |  |  | checklist | F - S - Underslab plumbing |  |  |  |  | Yes | F - S - Underslab plumbing | 73a27e22-3bee-4cd8-bfb7-78a8ae80262c
checkpoint-status |  |  | checkpoint | Correct gradient of the pipework achieved
checkpoint-status |  |  | checkpoint | Pipe wrapped/protected and acceptable
checkpoint-status |  |  | checkpoint | Flood test completed and acceptable
checkpoint-status |  |  | checkpoint | Pipe capped and acceptable
checkpoint-status |  |  | checkpoint | All underfloor plumbing works installed as per specifications
checklist-flat |  |  | checklist | CST - S - Completion Documents |  |  |  |  | Yes | Stage 5 - CST - S - Completion Documents | 80f8e66c-5c62-48ca-917c-3a3d214be9a9
checkpoint-status |  |  | checkpoint | All relevant Compliance Documentation completed and attached above
boolean | 37bc8d77-3819-513c-82ff-c6752d001272 |  | tickbox | Any Additional Compliance Documentation - Completed and Attached
label | 06816975-7463-5829-bf00-ecfb3ffd1e04 |  | note | Do not select "Pass" HERE until all requirements have been marked as "Yes" & attached or you have selected "N/A"
holdpoint |  |  | signoff | Request Signoff
checklist-sectioned |  |  | checklist | Post - S - Plumbing Second Fix |  |  |  |  | Yes | Post - S - Plumbing Second Fix | b03755c6-104f-406b-9c4c-4307cbf837b9
checkpoint-group |  |  | section | Preinstall QA
checkpoint-status |  |  | checkpoint | Permission to begin work obtained
checkpoint-status |  |  | checkpoint | Drawings correct issue and construction set
checkpoint-status |  |  | checkpoint | Area is left clean and tidy and work can begin
checkpoint-group |  |  | section | Second fix QA
checkpoint-status |  |  | checkpoint | Fit-off materials match schedule or drawings
checkpoint-status |  |  | checkpoint | Setouts/min clearances as per specification
checkpoint-status |  |  | checkpoint | Water pipework maintained test throughout
checkpoint-status |  |  | checkpoint | No debris in floor wastes or subs
checkpoint-status |  |  | checkpoint | Hot water cylinder tempered to required outlet temp
checkpoint-status |  |  | checkpoint | Flanges installed on all pipework to vermin proof
checkpoint-status |  |  | checkpoint | All soil pipes are connected to sanitary sewer
checkpoint-status |  |  | checkpoint | No crossovers, hot on left and cold on right
checkpoint-status |  |  | checkpoint | All fixtures are siliconed down and splash sealed
checkpoint-status |  |  | checkpoint | Shower hoses are fitted with non returns
checkpoint-status |  |  | checkpoint | Area is left clean and tidy
checkpoint-status |  |  | checkpoint | Work is 100% competed to required specifications
holdpoint |  |  | signoff | Raise remedial/Request signoff
checklist-flat |  |  | checklist | Date: |  |  |  |  | Yes | H&S - Daily Prestart | b59c5b67-330f-464f-98ec-9e03c0ae5821
checkpoint-no-status |  |  | checkpoint | Daily Prestart Details
text | 9217093b-640a-48a9-8f9d-9664aacb7eb8 |  | textbox | Project Name
text | 6f33ba56-13ba-4799-91fd-e73598420ee8 |  | textbox | Date
text | 975d5f4d-d1d2-43b6-9020-5e88edf648c1 |  | textbox | Time
text | b6e805eb-3110-4267-9fb4-9661ae042373 |  | textbox | Site Manager
text | 7af61af9-667b-451c-b4d3-f10f5575839b |  | textbox | First Aider
text | 40ce2fef-57df-428f-accb-e5bdd5bf0ef3 |  | textbox | Personnel On-Site Today
text | ff61e33a-f858-4771-aae8-afac8a03ef43 |  | textbox | Tasks for the day
button | 8e0aca86-26c2-4993-9ce8-e5d2053e793b |  | button | New Hazards Identified | Yes (Detailed below), N/A (No New Hazards)
text | e2b6865b-c8eb-4827-b569-c4c713675ee1 |  | textbox | New Hazards (If applicable)
text | 2d5a1715-3d76-4fe8-932b-f0fcb6e50f38 |  | textbox | Hazardous substances
text | 5a29ed87-b93d-4db3-a928-9d4c61964d62 |  | textbox | Dangerous goods
button | 9e2a6406-d4e9-4624-94f0-29f8bd803269 |  | button | Weather Conditions | sunny, cloudy, raining
text | 3ec0c30e-cb01-448b-8846-c6d13850ba55 |  | textbox | humidity
checkpoint-status |  |  | checkpoint | Daily Prestart Completed & Signed
label | 293b3134-7ed5-4456-a95d-98547860b000 |  | note | Click the paperclip in the Conqa app to add signature for those signing onto the daily prestart
boolean | 391deddf-d751-447b-b4e5-515dd52a962e |  | tickbox | Report of "Daily Prestart Form sent to Main Contractor
label | 9c6dd5fe-f952-4fae-ad5a-9fa5936980f0 |  | note | Click the three dots in the top right of the Conqa app to send this completed documentation to the respective Main Contractor
holdpoint |  |  | signoff | Request Review
checklist-flat |  |  | checklist | Cst - S - Completion Documents |  |  |  |  | Yes | Cst - S - Completion Documents | c3f05a66-c568-4e87-ba33-05980df947d8
checkpoint-status |  |  | checkpoint | All relevant Compliance Documentation completed and attached above
button | 211b474e-e580-5290-b9af-bd267670e85a | DataPoint is missing 'button' values | button | LBP Memorandum/ Record of works filled out, signed and attached
button | 25cd8b3e-9ff2-5945-9b90-f7ff27b7596b | DataPoint is missing 'button' values | button | Any Additional Compliance Documentation - Completed and Attached
label | 353c32e1-3ea0-550e-a877-f9785a4365d1 |  | note | Do not select "Pass" HERE until all requirements have been marked as "Yes" & attached or you have selected "N/A"
holdpoint |  |  | signoff | Request Signoff
checklist-sectioned |  |  | checklist | In-Slab Drainage |  |  |  |  | Yes | In-Slab Drainage | da958b4a-9b92-4d7d-bde1-d2cc0f4e0cb2
checkpoint-group |  |  | section | Preinstall QA
checkpoint-status |  |  | checkpoint | Substrate acceptable
checkpoint-status |  |  | checkpoint | Area accessible and ok to begin work
checkpoint-status |  |  | checkpoint | Plans correct issue and construction set
checkpoint-status |  |  | checkpoint | Check set out
checkpoint-group |  |  | section | Install QA
checkpoint-status |  |  | checkpoint | Drains laid to correct falls
checkpoint-status |  |  | checkpoint | Filled with water and undertest completed & acceptable
checkpoint-status |  |  | checkpoint | Pipes fixed in the correct location
checkpoint-status |  |  | checkpoint | Pipes are supported correctly to maintain grades during concrete pour
checkpoint-status |  |  | checkpoint | Greasy waste stainless pipe work installed
checkpoint-status |  |  | checkpoint | lagging added to meet the building code
checkpoint-group |  |  | section | Handover checks
checkpoint-status |  |  | checkpoint | Photos Taken & attached
label | 454fb4ef-9c31-57b3-a982-0762a479256e |  | note | Attach a minimum of 3-5 photos before selecting "PASS"
checkpoint-status |  |  | checkpoint | All underslab works completed, checked and approved
checkpoint-status |  |  | checkpoint | As built drawings - Completed and Attached
holdpoint |  |  | signoff | Request Sign off
checklist-flat |  |  | checklist | PRE - S - First Fix - Plumbing |  |  |  |  | Yes | Stage 5 - PRE - S - First Fix - Plumbing | e235f015-226b-4aa6-94f1-f72374369bc0
checkpoint-status |  |  | checkpoint | Hot water supply lines run the shortest
checkpoint-status |  |  | checkpoint | Specifed Waste pipework is Acoustic and acceptable
checkpoint-status |  |  | checkpoint | Penetrations through fire cells are fire protected
checkpoint-status |  |  | checkpoint | All joint brackets or reinforcment installed, if required
checkpoint-status |  |  | checkpoint | Nog's and fixings are installed for water closet, shower, hot water cylinder and etc.
checkpoint-status |  |  | checkpoint | Penetrations through building paper are trade sealed
checkpoint-status |  |  | checkpoint | Hot water ring main is thermally lagged
checkpoint-status |  |  | checkpoint | All pipework clipped neatly and tidy
checkpoint-status |  |  | checkpoint | All pipework secured/siliconed
checkpoint-status |  |  | checkpoint | Floor Waste Gully Flanged is recessed into flooring and installed
checkpoint-status |  |  | checkpoint | Water tested to 1500kpa and loop not effect lining
checkpoint-status |  |  | checkpoint | Checked for dripson water and waste piping
checkpoint-status |  |  | checkpoint | Soil and waste piping hydrostatic test (Flood test)
checkpoint-status |  |  | checkpoint | Test plug & Gauge removed from pipe system
checkpoint-status |  |  | checkpoint | Fire penetration schedule is completed
checkpoint-status |  |  | checkpoint | Flange and all through installed pipework flood tested
checkpoint-status |  |  | checkpoint | Plumbing First Fix completed and acceptable and area clean and tidy for next trade
holdpoint |  |  | signoff | Raise remedial/Request signoff
checklist-flat |  |  | checklist | Service Penetration Install |  |  |  |  | Yes | Service Penetration Install | fcb94f73-2794-468f-990d-beaca9d21706
checkpoint-status |  |  | checkpoint | Penetration points located as-per plan
checkpoint-status |  |  | checkpoint | Correct cast in collars installed
checkpoint-status |  |  | checkpoint | Locations checked and accurate
holdpoint |  |  | signoff | Request Sign off