## Resources
Rich Type | Id | Warnings | type | name | values | prefix | postfix | Usage Count | User Addable | Template Name | Template Id
checklist-sectioned |  |  | checklist | Concrete Pre-Pour Checklist |  |  |  |  | Yes | SYS - Concrete Pre-Pour Checklist (old version) | 24059fa0-a50a-46c0-bf57-a67cacc8df00
checkpoint-group |  |  | section | General
checkpoint-status |  |  | checkpoint | Concrete Mix Design Checked and Approved
checkpoint-status |  |  | checkpoint | Concrete Testing ordered as per specification
text | 7809577a-18a5-5989-b8ff-15e30bc79fea |  | textbox | Concrete Strength
text | 9a444525-4a62-5cf7-af48-7fa82fa0d1f3 |  | textbox | Holcim Mix Code
checkpoint-status |  |  | checkpoint | Formwork Checklist Received
checkpoint-status |  |  | checkpoint | Reinforcement Checklist Received
checkpoint-status |  |  | checkpoint | Structural Engineer's Inspection Report Received
checkpoint-status |  |  | checkpoint | Inspection Report Actions Closed Out
checkpoint-status |  |  | checkpoint | Subcontractors working with current drawings
checkpoint-group |  |  | section | Services Rough-In/Penetration Sign Off
checkpoint-status |  |  | checkpoint | Hydraulic Sign Off
checkpoint-status |  |  | checkpoint | Mechanical Sign Off
checkpoint-status |  |  | checkpoint | Electrical Sign Off
checkpoint-status |  |  | checkpoint | Fire Sign Off
checkpoint-status |  |  | checkpoint | Other
checkpoint-group |  |  | section | Footings
checkpoint-status |  |  | checkpoint | Set Out to grid checked and correct
checkpoint-status |  |  | checkpoint | Footing depth and RL checked and correct
checkpoint-status |  |  | checkpoint | Re-bar as per design and in correct location
checkpoint-status |  |  | checkpoint | Footing Dimensions Checked and Correct
checkpoint-group |  |  | section | Columns/Walls
checkpoint-status |  |  | checkpoint | Set Out to grid checked and correct
checkpoint-status |  |  | checkpoint | Wall thickness/Column Size checked and correct
checkpoint-status |  |  | checkpoint | Penetrations checked and correct
checkpoint-status |  |  | checkpoint | Reinforcement as per design and in correct location
checkpoint-status |  |  | checkpoint | Termination Bars/Starter Bars as per design
checkpoint-status |  |  | checkpoint | Finish checked, formwork acceptable and concretor notified
checkpoint-group |  |  | section | Slab
checkpoint-status |  |  | checkpoint | Survey checked and correct Grid lines Set Out
checkpoint-status |  |  | checkpoint | Soffit Height Checked and correct
checkpoint-status |  |  | checkpoint | Class checked and correct
checkpoint-status |  |  | checkpoint | Edge-Boards Checked and correct
checkpoint-status |  |  | checkpoint | Depth / Cover of slab checked and correct
checkpoint-status |  |  | checkpoint | Column/Wall starters as per design and in correct location
checkpoint-status |  |  | checkpoint | Penetration set-out and sizes checked and correct
checkpoint-status |  |  | checkpoint | Set downs/ edge rebates as per plans
checkpoint-status |  |  | checkpoint | Cast-in's installed and secured
checklist-sectioned |  |  | checklist | Concrete Post-Pour Checklist |  |  |  |  | Yes | SYS - Concrete Post-Pour Checklist (old version) | 3c363f66-0b46-46cb-8cc1-31e761dcaa9b
checkpoint-group |  |  | section | Concrete
checkpoint-status |  |  | checkpoint | Concrete strength results achieved
checkpoint-status |  |  | checkpoint | 1 Day Test Results
text | 34b583ea-f7cf-59c9-8ca9-83da35fe99ff |  | textbox | MPA
holdpoint |  |  | signoff | HOLD POINT - Concrete Strength MUST be achieved
checkpoint-status |  |  | checkpoint | 4 Day Test Results
text | ec25867f-665c-5800-88cc-a78dad5aabcb |  | textbox | MPA
holdpoint |  |  | signoff | HOLD POINT - Concrete Strength MUST be achieved
checkpoint-status |  |  | checkpoint | 28 Day Test Results
text | 34c4f092-515c-5f51-85eb-49534135b987 |  | textbox | MPA
holdpoint |  |  | signoff | HOLD POINT - Concrete Strength MUST be achieved
checkpoint-status |  |  | checkpoint | Joints/Dowels Grouted @ 56 days from Pour Date
checkpoint-group |  |  | section | Stressor
checkpoint-status |  |  | checkpoint | 1 Day - Concrete Test Results presented to PT Contractor
checkpoint-status |  |  | checkpoint | Initial Stress Complete
checkpoint-status |  |  | checkpoint | 4 Day - Concrete Test Results presented to PT Contractor
checkpoint-status |  |  | checkpoint | Final Stress Complete
checkpoint-status |  |  | checkpoint | Post Tension Results and Certificate Received
checkpoint-status |  |  | checkpoint | PT Cables Cut, Sealed and Grouted
checkpoint-group |  |  | section | As Builts
checkpoint-status |  |  | checkpoint | Post Pour Survey Completed and Compliant (report to be provided) - to be completed day after pour
checkpoint-status |  |  | checkpoint | Post Pour Survey to check concrete tolerances are compliant - to be completed day after pour
checkpoint-status |  |  | checkpoint | Post Pour/Post Stripped Survey to check deflection tolerances are compliant - to be completed day after stripping 50% BP
checkpoint-status |  |  | checkpoint | Intermediate structure handover
checkpoint-group |  |  | section | Floor Inspection & Defect Identification
checkpoint-status |  |  | checkpoint | Hobs completed and Set Out confirmed
checkpoint-status |  |  | checkpoint | Floor cleared of structure materials
checkpoint-status |  |  | checkpoint | Floor handed over once the above is completed
checkpoint-status |  |  | checkpoint | Defects closed out