## Conqa
Site Name
St Andrews S10
Ground Level
Suites
|  |  | Unit 01 | "Suite SIGN OFF" | Pre wire | main cabling complete (photos attached)
|  |  | Unit 02 |  |  | Internal cabling complete (photos attached)
Unit 03
|  |  | Unit 04 |  | termination and testing | Call point terminated (photo from back of call point)
Unit 05
|  |  | Unit 06 |  | fit off | nurse call fit off (photos of call point on wall)
Unit 07
Common Area
Level 1
|  |  | Unit 01 | "COMMON AREA SIGN OFF" | Pre wire | cabling complete (photo attached)
Unit 02
|  |  | Unit 03 |  | termination and testing | Call point terminated (photo from back or call point or Display)
Unit 04
|  |  | Unit 05 |  | fit off | nurse call fit off (photos of mounted call point or display)
Unit 06
Unit 07
Common Area
| Level 2 |  |  | Stage 10 Commissioning | separate cables (add signature)
build nurse call system (attach photo's)
|  |  | Unit 01 |  | program nurse call system (add signature)
Unit 02
Unit 03
|  |  | Unit 04 |  | Commission nurse call system (attach photo's or Edge reports)
Unit 05
Unit 06
Unit 07
Common Area
Stage 10 Comissioning

## Specs
St Andrews Care Stage 10 Nurse Call design
Use existing Head End on site, Edge with Wireless.
Design will be 16 way Wireless Hubs
Care suites to have the following;
Bedhead, PC Hub slave with socket
Lounge, PC Hub slave no socket
Enuite, PC Hub slave no socket by toilet
Pullcord on wall in shower
2 levels of call, Lounge/Bedroom & Ensuite. 3 Press emergency.
Ground Level
7 suites
Common areas – all PC XX Hub Slaves
Foyer, dining, lounge x 2,doorbell, reception, toilet x 2, servery.
Lifts x 2 , MK3 PC XX
12 Character display in Nurse station & lounge.
12v 10A PSU in Comms room & 16 way hubs.
1 repeater, cabled back to PSU in comms.
Level 1
7 suites
Common areas – all PC XX Hub Slaves
dining, lounge x 2, toilet x 2, servery, Doctors.
12 Character display in Nurse station & lounge.
12v 10A PSU in Comms room & 16 way hubs.
1 repeater, cabled back to PSU in comms.
Level 2
7 suites
Common areas – all PC XX Hub Slaves
dining, lounge x 2, toilet x 2, servery, Doctors, family room.
12 Character display in Nurse station & lounge.
12v 10A PSU in Comms room & 16 way hubs.
1 repeater, cabled back to PSU in comms.