## Resources
Rich Type | Id | Warnings | type | name | values | prefix | postfix | Usage Count | User Addable | Template Name | Template Id
checklist-flat |  |  | checklist | Wrap and Cavity |  |  |  |  | Yes | QA - Wrap and Cavity Checklist | 031f690f-1d95-44c7-ad72-fbe699057d59
checkpoint-status |  |  | checkpoint | Wrap install correct type
checkpoint-status |  |  | checkpoint | Wrap install tight and fixed off
checkpoint-status |  |  | checkpoint | Sill tapes and wraps in place
checkpoint-status |  |  | checkpoint | Cavity battens installed
checkpoint-status |  |  | checkpoint | Cavity batten install as per spec
checkpoint-status |  |  | checkpoint | cavity closure correct and install
checkpoint-status |  |  | checkpoint | Penetrations dealt with
checklist-flat |  |  | checklist | Fire Door |  |  |  |  | Yes | QA - Fire Door Checklist | 0c820412-c694-4ed6-b769-cc57ee05fb9f
checkpoint-status |  |  | checkpoint | Fire Door plumb
checkpoint-status |  |  | checkpoint | Jamb to leaf - 10mm gap
checkpoint-status |  |  | checkpoint | Leaf to jamb 4mm gap
checkpoint-status |  |  | checkpoint | Door to floor 25mm step max
checkpoint-status |  |  | checkpoint | Leaf to face of door
checkpoint-status |  |  | checkpoint | Fire door seals and tags located ?
checklist-flat |  |  | checklist | Internal Door |  |  |  |  | Yes | QA - Internal Door Checklist | adebb19d-82e8-462a-b4d4-a8bc3f752af6
checkpoint-status |  |  | checkpoint | Jamb plumb
checkpoint-status |  |  | checkpoint | Fixings
checkpoint-status |  |  | checkpoint | Double screws to hinge side
checkpoint-status |  |  | checkpoint | Single screws to catch side
checkpoint-status |  |  | checkpoint | Distance of jamb to floor
label | eee0af2f-d85d-588c-ba86-811162463410 |  | note | 5mm for grand floor
label | 507155c7-f3a8-55ed-ba47-34f59bdded28 |  | note | 10 mm for tile
checkpoint-status |  |  | checkpoint | Door swing the right way
checklist-flat |  |  | checklist | Timber Midfloor Framing |  |  |  |  | Yes | QA - Timber Midfloor Checklist | b4a31da1-a86c-4cfb-b665-2b9c6f490f0f
checkpoint-status |  |  | checkpoint | Timber size correct
checkpoint-status |  |  | checkpoint | Treatment level correct
checkpoint-status |  |  | checkpoint | Spacing correct
checkpoint-status |  |  | checkpoint | Floor type correct
checkpoint-status |  |  | checkpoint | Flooring screw and glue
checkpoint-status |  |  | checkpoint | Fixings and glue type used
checkpoint-status |  |  | checkpoint | Hangers fitted and nails correctly
checkpoint-status |  |  | checkpoint | Fixing to steel - bolts in place
checklist-flat |  |  | checklist | Wall Framing Timber |  |  |  |  | Yes | QA - Wall Framing Timber Checklist | bb5365ec-c29c-4a56-b9d7-e2e443de1788
checkpoint-status |  |  | checkpoint | Wall location as per plan based off nearest grid
checkpoint-status |  |  | checkpoint | Plumb - check wall for plumb start and finish
checkpoint-status |  |  | checkpoint | Square to next frame
checkpoint-status |  |  | checkpoint | Timber size correct
checkpoint-status |  |  | checkpoint | Nogs installed and nailed off
checkpoint-status |  |  | checkpoint | Bolts to bottom plate installed - centres and door edges
checkpoint-status |  |  | checkpoint | Nogs installed around service penetrations as required?
checkpoint-status |  |  | checkpoint | Does wall have any seismic requirements?
checkpoint-status |  |  | checkpoint | Service nogs as per mark up
checkpoint-status |  |  | checkpoint | Timber treatment correct
checkpoint-status |  |  | checkpoint | DPC to timber plate
checklist-flat |  |  | checklist | Internal Frame - Steel |  |  |  |  | Yes | QA - Internal Frames Checklist | d7d7fe28-3227-42c5-98da-16e79c1ffd12
checkpoint-status |  |  | checkpoint | Wall location as per plan based off nearest grid
checkpoint-status |  |  | checkpoint | Plumb - check wall for plumb start and finish
checkpoint-status |  |  | checkpoint | Square to next frame
checkpoint-status |  |  | checkpoint | Internal corner installed
checkpoint-status |  |  | checkpoint | Nogs row install and screwed off
checkpoint-status |  |  | checkpoint | Bolts to bottom plate installed - centres and door edges
checkpoint-status |  |  | checkpoint | Nogs installed around service penetrations as required?
checkpoint-status |  |  | checkpoint | Does wall have any seismic requirements?
checkpoint-status |  |  | checkpoint | Service nogs as per mark up
checkpoint-status |  |  | checkpoint | Hinge frame side strengthen as required?
checkpoint-status |  |  | checkpoint | Gib rail installed Bottom
label | 720b7c92-e8ed-53b4-a2f5-f0e8d554d166 |  | note | centres of rail
checkpoint-status |  |  | checkpoint | External corner installed for gib rail
label | b0d2d6ab-87d6-5c78-9659-fdac0f96e7fc |  | note | includes interior
checkpoint-status |  |  | checkpoint | Stud bottoms screwed off
checkpoint-status |  |  | checkpoint | tolerance in head track
checklist-flat |  |  | checklist | Points to Note |  |  |  |  | Yes | Additional Points to Note Checklist | f8600054-1e33-475b-954e-c817c71785b1
checkpoint-status |  |  | checkpoint | Items to record
checkpoint-status |  |  | checkpoint | Items to record
checkpoint-status |  |  | checkpoint | Items to record
checkpoint-status |  |  | checkpoint | Items to record
checkpoint-status |  |  | checkpoint | Items to record
checklist-flat |  |  | checklist | Steel Ceiling |  |  |  |  | Yes | QA - Steel Ceiling Checklist | facc944c-871e-4bbd-a4c9-03ba25a0a68f
checkpoint-status |  |  | checkpoint | battens type and size correct
checkpoint-status |  |  | checkpoint | Clips used and required
checkpoint-status |  |  | checkpoint | Perimeter channel installed
checkpoint-status |  |  | checkpoint | Ceiling flat
checkpoint-status |  |  | checkpoint | Ceiling height correct
checklist-flat |  |  | checklist | Linings |  |  |  |  | Yes | QA - Linings Checklist | fe0b883e-88c5-4200-8b92-87f836e81c25
checkpoint-status |  |  | checkpoint | Correct gib type installed
checkpoint-status |  |  | checkpoint | Screw type and spacings correct
checkpoint-status |  |  | checkpoint | Gap to floor
checkpoint-status |  |  | checkpoint | Gaps between sheets
checkpoint-status |  |  | checkpoint | Number of layers correct