## Resources
Type | Id | Name | Values | Prompting Name | Resource Id
checklist |  | Add Time Sheet |  | Time Sheet | 640c4356-14f2-40dc-8718-f3b7ed911fa4
section |  | Time Sheet
checkpoint-no-value |  | Details
date | 358a9b47-ead9-5456-a1e1-ae811ee71b71 | DATE:
textbox | d73a027e-5c90-51d3-9784-3b0a684741bf | CLIENT:
textbox | e62e95ab-9f04-5ebe-97f6-afd04857ca8f | SITE:
textbox | 70eff495-beac-57d1-91a6-7af04287f686 | SITE INST. NO:
checkpoint-no-value |  | DETAILS OF WORKS
textbox | ed27d601-4483-56bf-b174-18b16c776384 | Description of works carried out:
textbox | dc12f911-273f-5fe2-b541-b2135d71d9af | Reasons for works that have been carried out:
textbox | f07ec8bc-0c35-5373-aeac-06b9024f91a5 | Areas where works have been carried out:
checkpoint-no-value |  | Photo of area before works carried out
checkpoint-no-value |  | Photo of area after works carried out
checkpoint-no-value |  | LABOUR
textbox | 1ea12a43-9dfd-524f-8604-a708c032e591 | (1) Dates:
number | 46db3fec-8a9c-5e31-9844-669bfc657069 | (1) HOURS
textbox | 0f36567e-c9d5-5829-a961-98f8017df139 | (2) Dates:
number | 2438ce9b-9eda-5355-8f66-032858081eff | (2) HOURS
textbox | 5bf328b0-b66d-57db-9bf0-12cd47868b96 | (3) Dates:
number | 0f33c82c-e0bf-5d14-8e4d-ad0c21887fae | (3) HOURS
textbox | 37665a02-e163-568c-96e5-487c48d5ec3d | (4) Dates:
number | 50f58fb9-a620-5bf9-be5a-4156a407c782 | (4) HOURS
textbox | 2102b37a-af2b-5569-86c6-187be10a90d7 | (5) Dates:
number | 18a81e8e-40ae-5778-85ee-82fc1bc04f00 | (5) HOURS
textbox | 6d905afa-d698-59cc-ba62-5496e5315cba | (6) Dates:
number | d9ac01ea-f819-53c6-b59a-774dea903e19 | (6) HOURS
checkpoint-no-value |  | MATERIALS
textbox | c1b7e367-227c-5bd7-9310-ba3f5894c07d | (1) MATERIAL USED
number | a6565112-e2ed-545a-bfb7-6e35b1dc18ca | (1) QTY
textbox | 60820fde-1b46-5fa8-bc93-9ba3f40adf02 | (2) MATERIAL USED
number | 18bf9512-d503-5d62-915b-b9a210dbd0e8 | (2) QTY
textbox | af4a4381-9318-5260-a6b6-e88942a13c43 | (3) MATERIAL USED
number | 2548040c-251a-5a6a-9cb4-dbe8c3e99d57 | (3) QTY
textbox | 8c799498-3036-5ddb-902e-53765a81737f | (4) MATERIAL USED
number | c61dc077-2c0a-5a9f-84a6-8dd1dc276f38 | (4) QTY
textbox | 357e4401-c30c-5745-9477-31b11b859fea | (5) MATERIAL USED
number | 7c5b5ea8-c194-5b56-a65f-5d87d92ec5d2 | (5) QTY
textbox | 44036c4b-0b2f-597e-9b8d-7df90681da86 | (6) MATERIAL USED
number | b9a0fa8c-effa-5361-aa4b-e896fc6ad9c7 | (6) QTY
checkpoint-no-value |  | ACCEPTANCE
note | d1b8bac4-f705-51ae-9022-52a9b3e699d9 | Teammembers Project P/L
textbox | 2107e0ee-5b3c-5b98-8081-91c5c593d719 | NAME
signoff |  | SIGNATURE
checklist |  | Tiling ITP |  | Tiling ITP | c10325bf-6961-4230-af7c-9f185e8272d7
section |  | 1. CHECK DRAWING
checkpoint |  | Confirm current drawing, specification and revision #
note | bd9c64e1-3a92-5782-9e79-03c7e31f70f6 | Inspection: admin
dropdown | c185029d-cf35-5061-911f-48d4b1a8a1cd | Inspected By: | Minjeong Hong,Hwanho Chung,Caspar Chong,Philip Chong,Mario Denaro,Bol Ajak,Ji Kang
section |  | 2. SUBSTRATE PREP - WALL
checkpoint |  | Inspect for wall quality to accept tiles and ensure that substrate free from debris
note | 4a9f1ff6-8bac-5280-a5e3-8d707b9b3e7b | Inspection: visual
dropdown | 7ab598c9-0651-5ab2-ae7a-99b797cd0aa5 | Inspected By: | Minjeong Hong,Hwanho Chung,Caspar Chong,Philip Chong,Mario Denaro,Bol Ajak,Ji Kang
checkpoint |  | Clean and dry
note | 89c02653-cf6c-5f89-afe3-a046ed38a386 | Inspection: visual
dropdown | 0eab6321-e88a-5db7-ad55-739e215ec53b | Inspected By: | Minjeong Hong,Hwanho Chung,Caspar Chong,Philip Chong,Mario Denaro,Bol Ajak,Ji Kang
checkpoint |  | Joints set and sealed
note | c7df2387-679d-5b4a-a025-0432e33bbda1 | Inspection: visual
dropdown | eec84e6d-e662-5951-a7f7-d2efa4657547 | Inspected By: | Minjeong Hong,Hwanho Chung,Caspar Chong,Philip Chong,Mario Denaro,Bol Ajak,Ji Kang
section |  | 3. SUBSTRATE PREP - FLOOR
checkpoint |  | Check FFL from substrate
note | 5835b391-8e86-56ee-8af3-3ccb17983db4 | Inspection: laser / visual
dropdown | 5c6a2be6-2ba6-597f-93fe-15f366657737 | Inspected By: | Minjeong Hong,Hwanho Chung,Caspar Chong,Philip Chong,Mario Denaro,Bol Ajak,Ji Kang
checkpoint |  | Check angle termination position
note | 4cdcc87e-0908-5739-b9f6-0cc4a75bad8c | Inspection: visual
dropdown | 9f061ae1-2153-5c3d-a77d-0385c278416d | Inspected By: | Minjeong Hong,Hwanho Chung,Caspar Chong,Philip Chong,Mario Denaro,Bol Ajak,Ji Kang
section |  | 4. SAND & CEMENT BEDDING
checkpoint |  | Floorwastes protected to prevent debris entering into drains with compressible sponges
note | 0ea88692-194c-5e8d-91c9-16110125be9e | Inspection: visual
dropdown | 35c61f09-4ed3-58a2-a1ec-0ba95a79301e | Inspected By: | Minjeong Hong,Hwanho Chung,Caspar Chong,Philip Chong,Mario Denaro,Bol Ajak,Ji Kang
checkpoint |  | Falls to waste as per drawing / isolate falls to waste
note | ccd5f3ec-0446-5a22-847b-f96ab7d1e2b6 | Inspection: visual
dropdown | e4201f92-cc8c-536e-8b08-bb6a971a9ad2 | Inspected By: | Minjeong Hong,Hwanho Chung,Caspar Chong,Philip Chong,Mario Denaro,Bol Ajak,Ji Kang
checkpoint |  | Ensure slurry material is correct and is not dry prior to screeding
note | b2ae7929-0839-57eb-abd4-24e048a12411 | Inspection: visual
dropdown | 6196d688-2cc4-5715-97c7-d21ca0f454ee | Inspected By: | Minjeong Hong,Hwanho Chung,Caspar Chong,Philip Chong,Mario Denaro,Bol Ajak,Ji Kang
checkpoint |  | Screed mixed by machine ratio1:4
note | 25283d95-85d0-5d40-aa7c-95f9e6bfe66c | Inspection: 100L stand mixer
dropdown | 0b423e51-9d21-53b8-a6ac-c2f05a4c56d2 | Inspected By: | Minjeong Hong,Hwanho Chung,Caspar Chong,Philip Chong,Mario Denaro,Bol Ajak,Ji Kang
checkpoint |  | Ensure minimum screed is 15mm.
note | aefca177-096b-56e7-a269-54b78c50a0ca | Inspection: visual / gauge
dropdown | cec5b032-f1dc-5946-af23-edf3a5e7cb8c | Inspected By: | Minjeong Hong,Hwanho Chung,Caspar Chong,Philip Chong,Mario Denaro,Bol Ajak,Ji Kang
checkpoint |  | 24hrs curing minimum
dropdown | 370a53ca-1891-53a9-b58d-b541139287f4 | Inspected By: | Minjeong Hong,Hwanho Chung,Caspar Chong,Philip Chong,Mario Denaro,Bol Ajak,Ji Kang
checkpoint |  | For large areas - check concrete porosity and de-dust
note | d352ee87-5a1a-5331-9d68-a163d161c382 | Inspection: visual
dropdown | ac307247-960c-5d46-9a3a-66bb183bb070 | Inspected By: | Minjeong Hong,Hwanho Chung,Caspar Chong,Philip Chong,Mario Denaro,Bol Ajak,Ji Kang
section |  | 5. HOLD POINT
checkpoint |  | Setout and starting point verified with Builder and Drawings
note | abef2689-092f-548c-a2a2-1a28d141cc5d | Inspection: laser / visual / chalk line
dropdown | 34c9a7f7-2202-563a-8200-a96b67ac52ee | Inspected By: | Minjeong Hong,Hwanho Chung,Caspar Chong,Philip Chong,Mario Denaro,Bol Ajak,Ji Kang
signoff |  | HOLD POINT
section |  | 6. INSPECT TILE LAYING
checkpoint |  | Penetrations checked prior to cuts
note | 303041e3-2e36-53f6-9efe-848d702ee6aa | Inspection: admin / visual
dropdown | dce01588-8390-5608-8650-ee6a23cfd25d | Inspected By: | Minjeong Hong,Hwanho Chung,Caspar Chong,Philip Chong,Mario Denaro,Bol Ajak,Ji Kang
checkpoint |  | Installation of waste covers
note | a77f0395-d3fa-5f15-8968-0163cfd56afd | Inspection: visual
dropdown | db64b8c5-2271-52b4-9aaf-dfef347f227b | Inspected By: | Minjeong Hong,Hwanho Chung,Caspar Chong,Philip Chong,Mario Denaro,Bol Ajak,Ji Kang
checkpoint |  | General lipping wall/floor
note | 57a02551-3f0f-505f-aa63-1baf49ccd321 | Inspection: visual
dropdown | 62839ac2-9abb-5511-ac19-6fa8f36c359c | Inspected By: | Minjeong Hong,Hwanho Chung,Caspar Chong,Philip Chong,Mario Denaro,Bol Ajak,Ji Kang
checkpoint |  | Confirmation of removal of floorwaste sponge
note | 995b3a83-fbc3-5061-be1b-b5735f2b86ef | Inspection: visual
dropdown | 1178018a-bfe0-5dcd-87a6-fd3ace5b29bc | Inspected By: | Minjeong Hong,Hwanho Chung,Caspar Chong,Philip Chong,Mario Denaro,Bol Ajak,Ji Kang
section |  | 7. PRESEAL
checkpoint |  | Any material to be sealed to be cleaned free of dust
note | f51eca14-3e19-5851-938f-7cea14e163a3 | Inspection: visual
dropdown | e2bc3c42-f65b-5714-a742-54db049a6f39 | Inspected By: | Minjeong Hong,Hwanho Chung,Caspar Chong,Philip Chong,Mario Denaro,Bol Ajak,Ji Kang
checkpoint |  | Allow preseal to cure minimum 8 hours before grouting. Area to be baricaded off from entering.
note | cd118855-66ff-5e8b-9143-9ca38c76a93c | Inspection: visual
dropdown | d11eca6a-5554-552f-81ac-05cda519c516 | Inspected By: | Minjeong Hong,Hwanho Chung,Caspar Chong,Philip Chong,Mario Denaro,Bol Ajak,Ji Kang
section |  | 8. GROUTING
checkpoint |  | Ensure approved grout colour is used
note | c657c238-68b4-5acc-8fc7-0123aef67ac0 | Inspection: visual
dropdown | 8fe45a1d-d738-50e9-803c-d842d6e2ce5d | Inspected By: | Minjeong Hong,Hwanho Chung,Caspar Chong,Philip Chong,Mario Denaro,Bol Ajak,Ji Kang
checkpoint |  | Secure watersource and discharge location
note | b3e233e5-ccd1-51c3-b803-bd0316e8de11 | Inspection: visual
dropdown | 4000ae15-1149-5990-9914-359f34a3cd2d | Inspected By: | Minjeong Hong,Hwanho Chung,Caspar Chong,Philip Chong,Mario Denaro,Bol Ajak,Ji Kang
checkpoint |  | Grout mixed without lumpiness
note | 7ba9079c-4f40-5bce-a622-f10241779a59 | Inspection: Visual
dropdown | 8b89df1b-2ca9-593a-a2a3-2f4a2e454895 | Inspected By: | Minjeong Hong,Hwanho Chung,Caspar Chong,Philip Chong,Mario Denaro,Bol Ajak,Ji Kang
checkpoint |  | Joints free from debris / spacers
note | 48b04d6e-66ef-5538-b439-450507a5db0b | Inspection: visual
dropdown | bfdf5c1c-53bb-5fcb-b7fa-901a6b42a289 | Inspected By: | Minjeong Hong,Hwanho Chung,Caspar Chong,Philip Chong,Mario Denaro,Bol Ajak,Ji Kang
checkpoint |  | Surface is uniform and clean / no grout build up / internal corners free of grout
note | 8c152343-3609-5106-a697-de25f03f1e87 | Inspection: visual
dropdown | 80d94188-4ed9-54ba-a349-557b6d2f5112 | Inspected By: | Minjeong Hong,Hwanho Chung,Caspar Chong,Philip Chong,Mario Denaro,Bol Ajak,Ji Kang
section |  | 9. PROTECTION
checkpoint |  | Corflute taped down (no black corflute) cover entire tiled Surface
note | 78378f1d-0601-5331-a3cf-f468420f2f1c | Inspection: visual
dropdown | 0992eb55-c7b3-59ec-9617-5f47f1ef72a9 | Inspected By: | Minjeong Hong,Hwanho Chung,Caspar Chong,Philip Chong,Mario Denaro,Bol Ajak,Ji Kang
checkpoint |  | Photo record of protection
note | 1e57b71a-144b-5781-9f9c-6471dacd1cd8 | Inspection: admin
dropdown | 17adce38-bbe6-5285-b678-7ac752411de8 | Inspected By: | Minjeong Hong,Hwanho Chung,Caspar Chong,Philip Chong,Mario Denaro,Bol Ajak,Ji Kang
checkpoint |  | Builders acceptance
note | 9f1bc3cc-a77b-53ae-bf68-83d6097e8df4 | Inspection: photo / signature
dropdown | 6c13ab3d-7a62-5bcc-a58c-952ad4c3aef2 | Inspected By: | Minjeong Hong,Hwanho Chung,Caspar Chong,Philip Chong,Mario Denaro,Bol Ajak,Ji Kang
section |  | 10. Notes
checkpoint-no-value |  | Notes
textbox | 6b74506f-2b6a-590c-93f0-f4fe11a6b1e1 | Position:
date | cb88e2c4-4e0e-5f99-80e0-e3b16baefd41 | Date:
signoff |  | Prepared By:
checklist |  | Waterproofing ITP |  | Waterproofing ITP | d0091b1e-c54a-4015-a106-27a74ef186ea
section |  | Details
checkpoint |  | 1. Waterproofer to inspect substrate to confirm acceptability. Ensure clean, dry, devoid of contamination and excess dust removed and vacuumed.
note | 5d702f9d-684c-598b-8430-5dc465d6d5eb | Inspection: visual
dropdown | db2ddc75-68fa-5485-a748-359cd266fccd | Inspected By: | Minjeong Hong,Hwanho Chung,Caspar Chong,Philip Chong,Mario Denaro,Bol Ajak,Ji Kang
checkpoint |  | 2. Polyurethane fillet to internal vertical corners in shower, at junction of concrete with puddleflange, clearout, pipework
dropdown | 9a24872e-67fc-5d8b-9fb8-ace62e09abcd | Inspected By: | Minjeong Hong,Hwanho Chung,Caspar Chong,Philip Chong,Mario Denaro,Bol Ajak,Ji Kang
checkpoint |  | 3. Primer A Eco to be applied to porous substrate (Data Sheet attached) All concrete and wall linings
note | 04d4893d-d7d5-5b57-b5af-dcbdb07e7258 | Inspection: visual
dropdown | cfd823df-162c-545c-b645-9ae2286b279b | Inspected By: | Minjeong Hong,Hwanho Chung,Caspar Chong,Philip Chong,Mario Denaro,Bol Ajak,Ji Kang
checkpoint |  | 4. Prime Keragrip Eco for non porous primer (Data sheet attached) Angles, puddlefalnges, threaded pipework
note | df61755c-5329-529d-83f5-8b0396a434c6 | Inspection: visual
dropdown | 91c691ba-cec6-5dde-bb6e-cd72f1dee922 | Inspected By: | Minjeong Hong,Hwanho Chung,Caspar Chong,Philip Chong,Mario Denaro,Bol Ajak,Ji Kang
checkpoint |  | 5. 1st Coat Kera Trade WPM (Data Sheet attached) Applied to floor 150mm high and 200mm above shower rose and extending 200mm past shower screen location. Extend to vanity 150mm min. surround to side and above vanity shelf. Extend 150mm below level of vanity.
note | a3e73821-e83c-5336-b7c7-fbcccc2b684b | Inspection: visual
dropdown | d83a705e-8bb1-567e-9030-9ce9d2aa537a | Inspected By: | Minjeong Hong,Hwanho Chung,Caspar Chong,Philip Chong,Mario Denaro,Bol Ajak,Ji Kang
checkpoint |  | 6. 24hr Curing (Typical*)
note | f49180ce-6566-5051-8313-4f33a6d17608 | Inspection: visual and touch
dropdown | 1d7f4e7c-fb9f-57c0-8621-a569b557f2fd | Inspected By: | Minjeong Hong,Hwanho Chung,Caspar Chong,Philip Chong,Mario Denaro,Bol Ajak,Ji Kang
checkpoint |  | 7. 2nd Coat Keratrade WPM applied
note | 7161b771-1ded-5577-9d84-6a488390f599 | Inspection: visual
dropdown | c989a5c6-4350-5e29-8a9d-4df8e2effccc | Inspected By: | Minjeong Hong,Hwanho Chung,Caspar Chong,Philip Chong,Mario Denaro,Bol Ajak,Ji Kang
checkpoint |  | 8. 48hr Curing (Typical*)
note | 61763c48-5054-53eb-af25-1b6dd6a63911 | Inspection: visual and touch
dropdown | e9ccea09-06b2-5ffd-b375-1adc8b049ad4 | Inspected By: | Minjeong Hong,Hwanho Chung,Caspar Chong,Philip Chong,Mario Denaro,Bol Ajak,Ji Kang
checkpoint |  | 9. Dry Film Thickness (DFT) Test completed Wall min 0.6mm
note | 97dc0b9c-57db-5543-8464-6a3a646b6814 | Inspection: electronic testing
dropdown | 9a726ffa-2e9a-5823-be4a-c7d1ebbaa6d4 | Inspected By: | Minjeong Hong,Hwanho Chung,Caspar Chong,Philip Chong,Mario Denaro,Bol Ajak,Ji Kang
checkpoint |  | 9. Dry Film Thickness (DFT) Test completed Floor 0.9mm
note | 7d5a94ef-a5ea-5c95-acc8-dc2ca3ac17e5 | Inspection: electronic testing
dropdown | 6385d37b-d1d8-534a-8fbb-9a7a98dd6177 | Inspected By: | Minjeong Hong,Hwanho Chung,Caspar Chong,Philip Chong,Mario Denaro,Bol Ajak,Ji Kang
checkpoint |  | 10. 24hr Water Test
note | 7d5a94ef-a5ea-5c95-acc8-dc2ca3ac17e5 | Inspection: visual and marker
dropdown | 6385d37b-d1d8-534a-8fbb-9a7a98dd6177 | Inspected By: | Minjeong Hong,Hwanho Chung,Caspar Chong,Philip Chong,Mario Denaro,Bol Ajak,Ji Kang
checkpoint |  | 11. Final Water Test Measure Completed - AS3740-2010
note | 55f0372a-23cb-5f63-bc31-e8673c37d9c8 | Inspection: visual
dropdown | 6c343cac-1d0e-5a1f-a925-0e606e87f92f | Inspected By: | Minjeong Hong,Hwanho Chung,Caspar Chong,Philip Chong,Mario Denaro,Bol Ajak,Ji Kang
checkpoint |  | 12. Drain Down by waterproof installer
note | 0028866e-8d03-554e-8b69-b65218c5f9b2 | Inspection: visual
dropdown | 750c7497-8adc-5eeb-8c43-39a412856d47 | Inspected By: | Minjeong Hong,Hwanho Chung,Caspar Chong,Philip Chong,Mario Denaro,Bol Ajak,Ji Kang
signoff |  | 13. Waterproof installer to check / provide go ahead
section |  | 14. RECTIFICATION ITEMS
checkpoint |  | RECTIFICATION ITEMS
checkpoint |  | 15. Area Handover to Tiler
signoff |  | Verify with Tiler
section |  | 17. QUALITY ASSURANCE FROM BUILDER
checkpoint |  | Quality Assurance from Builder
section |  | 18. FINAL INSPECTION
checkpoint |  | Final Inspection (1)
textbox | 1220de3b-a6dd-5366-a34a-b515a67aa4de | Position:
date | 018eeac7-da99-577d-bc09-ca896d34d96b | Date:
signoff |  | Prepared By:
checkpoint |  | Final Inspection (2)
textbox | 9e4f22b3-1e28-5cee-a37c-8faead718427 | Position:
signoff |  | Approved By: