## matrix
Matrix Name | Dimension | Name | Type / Data Field | Tag 1 | Tag 2
Overall Progress
Scope
Rows
|  | Unit 1 | dynamic | Unit 1
|  | Unit 2 | dynamic | Unit 2
|  | Unit 3 | dynamic | Unit 3
|  | Unit 4 | dynamic | Unit 4
|  | Unit 5 | dynamic | Unit 5
|  | Unit 6 | dynamic | Unit 6
|  | Unit 7 | dynamic | Unit 7
Columns
|  | Is the area clean, & cleared, ready for necessary preparation |  | Is the area clean, and cleared, ready for necessary preparation
|  | Tile & slate underlay installed to bathroom floors |  | Tile and slate underlay installed to bathroom floors
|  | Are flanges installed at correct depth in accordance with specified wastes |  | Are flanges installed at correct depth in accordance with specified wastes
|  | Has screeding been completed to shower at correct height & falls - R4 screed |  | Has screeding been completed to shower at correct height and falls - R4 screed
|  | All falls to shower base, or outside shower are correct & signed off by site manager |  | All falls to shower base, or outside shower are correct and signed off by site manager
|  | Waterproof materials applied to floor perimeter & gaskets to flanges |  | Waterproof materials applied to floor perimeter and gaskets to flanges
|  | Waterproofing coat # 1 applied to floors & walls |  | Waterproofing coat # 1 applied to floors and walls (take photos)
|  | Waterproofing coat # 2 applied 90 degrees to 1st coat |  | Waterproofing coat # 2 applied 90 degrees to 1st coat (take photos)
|  | Flood tests, if required, undertaken & photos provided. |  | Flood tests, if required, undertaken and photos provided.
|  | Tiles set out according to latest drawing - always check revisions on site |  | Tiles set out according to latest drawing - always check revisions on site
|  | Specified product used with notched trowel or required product |  | Specified product used with notched trowel or required product
|  | Correct spacer size used for spacing as per specs & tile lipping within BRANZ tolerances |  | Correct spacer size used for spacing as per specs and tile lipping within BRANZ tolerances
|  | Floor/Wall substrate straight, signed off by MC, & ready for installation |  | Floor/Wall substrate straight, signed off by MC, and ready for installation. (insert notes for remediation if required)
|  | Install tiles to floor including atlantis shower tray |  | Install tiles to floor including atlantis shower tray
|  | Skirting tiles done to perimeter of bathroom outside shower |  | Skirting tiles done to perimeter of bathroom outside shower
|  | Wall tiles set out to match floor grout lines or as per drawings install tiles to shower walls |  | Wall tiles set out to match floor grout lines or as per drawings install tiles to shower walls
|  | Grout nominated is the correct colour & applied evenly & correctly |  | Grout nominated is the correct colour and applied evenly and correctly
|  | Grout is consistent throughout & no missing grout. |  | Grout is consistent throughout and no missing grout.
|  | Tiling completed, checked & Supervisor sign off |  | Tiling completed, checked and Supervisor sign off
|  | Silicone is completed to all tile junctions where required |  | Silicone is completed to all tile junctions where required
|  | Area left clean & tidy |  | Area left clean & tidy
|  | Builders clean completed |  | Builders clean completed
|  | Wall substrate straight, signed off by MC, & ready for installation |  | Wall substrate straight, signed off by MC, and ready for installation. (insert notes for remediation if required)
|  | Splashback Tiles set out as per drawings |  | Splashback Tiles set out as per drawings
|  | Tiles to walls |  | Tiles to walls
|  | Tiling is completed, checked & supervisor to sign on |  | Tiling is completed, checked and supervisor to sign on
|  | Silicone nominated is the correct colour & applied evenly & correctly |  | Silicone nominated is the correct colour and applied evenly and correctly
|  | Correct tiles trim is supplied & installed as per drawings |  | Correct tiles trim is supplied and installed as per drawings