## Sheet1
Id | Type | Name | Values | Prompting Name
| checklist | Variation Request |  | Variation - Date -
| section | Request for Client Approval
| checkpoint | Variation
| dropdown | 1 | Cold Temperatures - the potential risks associated with proceeding with asphalt placement in cold weather conditions, such as reduced compaction, compromised bonding, increased risk of cracking, and limited workability. By providing your explicit instruction to proceed under these circumstances, you confirm your understanding of the potential risks and accept responsibility for any related outcomes. Your clear instruction will authorize us to proceed with the necessary precautions and adjustments to ensure the best possible outcome in the given cold weather conditions, Design Issues - The project is currently facing design issues or, in some cases, a lack of a comprehensive design plan. It is crucial to recognize that proceeding without a proper design can result in suboptimal asphalt placement, compromised structural integrity, and an increased risk of future issues. We require your explicit instruction to proceed under these conditions, acknowledging the potential risks involved due to the design issues or lack thereof. Please confirm your understanding and provide clear instructions on whether to proceed with the available design or to address the design concerns before proceeding with asphalt placement, Deviation from Standard practice - The situation at hand involves a deviation from standard practice, as outlined in the industry reference document, specifically the 407 document. This document serves as a benchmark for best practices in asphalt placement and quality control. It is important to note that proceeding with the current approach deviates from the established standards, which may lead to potential issues or complications. We require your explicit instruction to proceed under these conditions, acknowledging the deviation from standard practice as referenced in the 407 document. Please confirm your understanding and provide clear instructions on whether to proceed or consider aligning with the recommended practices outlined in the document.
| dropdown | 2 | Cold Temperatures - the potential risks associated with proceeding with asphalt placement in cold weather conditions, such as reduced compaction, compromised bonding, increased risk of cracking, and limited workability. By providing your explicit instruction to proceed under these circumstances, you confirm your understanding of the potential risks and accept responsibility for any related outcomes. Your clear instruction will authorize us to proceed with the necessary precautions and adjustments to ensure the best possible outcome in the given cold weather conditions, Design Issues - The project is currently facing design issues or, in some cases, a lack of a comprehensive design plan. It is crucial to recognize that proceeding without a proper design can result in suboptimal asphalt placement, compromised structural integrity, and an increased risk of future issues. We require your explicit instruction to proceed under these conditions, acknowledging the potential risks involved due to the design issues or lack thereof. Please confirm your understanding and provide clear instructions on whether to proceed with the available design or to address the design concerns before proceeding with asphalt placement, Deviation from Standard practice - The situation at hand involves a deviation from standard practice, as outlined in the industry reference document, specifically the 407 document. This document serves as a benchmark for best practices in asphalt placement and quality control. It is important to note that proceeding with the current approach deviates from the established standards, which may lead to potential issues or complications. We require your explicit instruction to proceed under these conditions, acknowledging the deviation from standard practice as referenced in the 407 document. Please confirm your understanding and provide clear instructions on whether to proceed or consider aligning with the recommended practices outlined in the document.
| textbox | Further details
| note | I Understand and instruct B.A to proceed
| checkpoint | BA Road Services site representative has informed the client of this assessment and the potential consequences. The client has acknowledged the potential risks and has given clear instruction to proceed with the instruction/deviation. The client understands that proceeding with this deviation may void any warranty or guarantee on the work and that they will be responsible for any additional costs or repairs that may be required as a result of this instruction/deviation. BARS will proceed as instructed by the client, but will document all actions taken and any issues that may arise as. BARS will also inform the client of any issues that may arise and will work with the client to resolve them in a timely manner. This hold point release has been reviewed and approved by the contractor and the client, and will be kept on file for liability insurance.
| textbox | BA Representative Signature

## Sheet2
dropdown |  | Cold Temperatures - the potential risks associated with proceeding with asphalt placement in cold weather conditions, such as reduced compaction, compromised bonding, increased risk of cracking, and limited workability. By providing your explicit instruction to proceed under these circumstances, you confirm your understanding of the potential risks and accept responsibility for any related outcomes. Your clear instruction will authorize us to proceed with the necessary precautions and adjustments to ensure the best possible outcome in the given cold weather conditions.
Design Issues - The project is currently facing design issues or, in some cases, a lack of a comprehensive design plan. It is crucial to recognize that proceeding without a proper design can result in suboptimal asphalt placement, compromised structural integrity, and an increased risk of future issues. We require your explicit instruction to proceed under these conditions, acknowledging the potential risks involved due to the design issues or lack thereof. Please confirm your understanding and provide clear instructions on whether to proceed with the available design or to address the design concerns before proceeding with asphalt placement.
Deviation from Standard practice - The situation at hand involves a deviation from standard practice, as outlined in the industry reference document, specifically the 407 document. This document serves as a benchmark for best practices in asphalt placement and quality control. It is important to note that proceeding with the current approach deviates from the established standards, which may lead to potential issues or complications. We require your explicit instruction to proceed under these conditions, acknowledging the deviation from standard practice as referenced in the 407 document. Please confirm your understanding and provide clear instructions on whether to proceed or consider aligning with the recommended practices outlined in the document.
High Rock (Underuse Expected) - The base preparation for the project is higher than anticipated, this will result in underuse of the asphalt material. In light of this deviation from the original design, we need your explicit instruction to proceed with the project and potentially adjust the pricing accordingly to cover the resources already provided. Please confirm your understanding and provide clear instructions to proceed, considering the discrepancy in base preparation and the resulting deviation from the original design
Inclement Weather - Inclement weather conditions, such as heavy rain or strong winds, can significantly impact the quality and performance of asphalt placement. Proceeding with asphalt placement during adverse weather increases the risk of inadequate compaction, reduced adhesion, and compromised pavement integrity. It is crucial to note that asphalt placement should ideally take place under favorable weather conditions to ensure optimal results. We require your explicit instruction to proceed under inclement weather conditions, acknowledging the potential risks involved. Please confirm your understanding and provide clear instructions on whether to proceed or wait for improved weather conditions before proceeding with asphalt placement.
Laminated Surface - The existing surface exhibits signs of lamination, where layers of the pavement have separated or delaminated. This condition indicates a lack of bonding between the layers and compromises the structural integrity of the pavement. It is important to note that proceeding with asphalt placement on a laminated surface increases the risk of poor adhesion and further delamination issues. We require your explicit instruction to proceed under these conditions, acknowledging the potential risks involved. Please confirm your understanding and provide clear instructions on whether to proceed or address the lamination issue before proceeding with asphalt placement.
Loose Rock - The subgrade is loose, indicating that it has not been adequately compacted or prepared to provide a stable foundation for the asphalt. Additionally, the site has not been properly cleaned, which can lead to debris and contaminants affecting the quality of the asphalt pavement. It is important to note that proceeding with asphalt placement on a loose subgrade and an improperly cleaned site increases the risk of poor compaction, reduced durability, and potential pavement failure. We require your explicit instruction to proceed under these conditions, acknowledging the potential risks involved. Please confirm your understanding and provide clear instructions on whether to proceed or address the loose subgrade and site cleanliness prior to asphalt placement.
Low Rock (Overuse Expected) - The subgrade preparation is lower than the designed specifications, which indicates the need for additional asphalt material to achieve the desired pavement thickness and quality. Proceeding with asphalt placement under these conditions would require an increased quantity of asphalt compared to the originally planned amount, resulting in additional costs. We require your explicit instruction to proceed, acknowledging the need for additional asphalt and the associated cost implications. Please confirm your understanding and provide clear instructions on whether to proceed with the increased asphalt quantity and adjust the pricing accordingly.
Non-Conforming Levels - The current levels of the surface do not conform to the specified requirements for asphalt placement. Proceeding with asphalt placement on non-conforming levels can result in an uneven pavement, compromised drainage, and potential structural issues. It is crucial to acknowledge that proceeding under these conditions deviates from standard practice and carries a higher risk of performance problems. We require your explicit instruction to proceed, acknowledging the potential risks involved due to the non-conforming levels. Please confirm your understanding and provide clear instructions on whether to proceed or address the level discrepancies before proceeding with asphalt placement.
Risk of Water Holding - The site presents a risk of water holding, where water may accumulate and remain stagnant on the surface or within the base material. This can adversely affect the longevity and performance of the asphalt pavement, leading to issues such as deterioration, cracking, and reduced structural integrity. It is important to note that proceeding with asphalt placement under these conditions increases the likelihood of water-related problems. We require your explicit instruction to proceed, acknowledging the potential risks associated with water holding. Please confirm your understanding and provide clear instructions on whether to proceed or address the water holding issue prior to asphalt placement.
Soft Base - The existing base material is soft, which may lead to inadequate support for the asphalt layer. This can result in uneven settlement, rutting, and overall pavement failure. It is important to note that proceeding with asphalt placement on a soft base deviates from standard practice and carries a higher risk of performance issues. We require your explicit instruction to proceed under these conditions, acknowledging the potential risks involved. Please confirm your understanding and provide clear instructions on whether to proceed or consider corrective measures for the soft base.
Steep Incline (Unable to Compact) - The area designated for asphalt placement has a steep incline, which poses challenges for proper compaction and increases the risk of shoving and cracking in the pavement. It is crucial to acknowledge that proceeding with asphalt placement on such an incline may compromise the quality and durability of the pavement. We require your explicit instruction to proceed under these conditions, accepting the potential risks involved. Please confirm your understanding and provide clear instructions on whether to proceed or consider alternative solutions for the steep incline.
Wet Surface - Please be advised that the surface is currently wet, which deviates from standard practice for asphalt placement. Proceeding with asphalt placement on a wet surface increases the risk of defects and potential pavement failure. We require your explicit instruction to proceed under these conditions, acknowledging that any resulting issues will be the responsibility of the client. Please confirm your understanding and provide clear instructions on whether to proceed or wait for the surface to dry.
Kerb Not Backed Up - Uneven Settlement: Without proper backfilling of the concrete curb, there's a heightened risk of uneven settlement over time. This can lead to surface irregularities in the asphalt, affecting both aesthetics and functionality.
Kerb Not Backed Up - Joint Misalignment: Insufficient support behind the concrete curb may result in joint misalignment between the curb and asphalt. This misalignment can compromise the overall structural integrity and appearance of the finished surface.
Kerb Not Backed Up - Water Drainage Issues: Inadequate backfilling increases the likelihood of water pooling around the concrete curb. Poor drainage may impact the durability of the asphalt and contribute to long-term maintenance challenges.
Kerb Not Backed Up - Surface Cracking: Without proper support, the concrete curb may settle unevenly, causing stress points on the asphalt surface. Over time, this stress can lead to cracks in the asphalt, necessitating repairs and additional costs.
Kerb Not Backed Up - Your approval for this hold point will enable us to conduct a thorough inspection and address any potential issues before proceeding with the asphalt works. This proactive approach is crucial for minimizing risks and ensuring the longevity and quality of the final construction.
Instructed to Dump onsite material - B.A has been instructed to return all asphalt materials on-site, with all associated costs to be absorbed by the client
Under Instruction Crew on Standby - delay charges may apply .
Limited/No Fall and Water Holding Areas - Please be advised that the area in question has limited to no fall in the design, and there is water currently holding on the surface.
Variation - Outside of original scope
Further details
I Understand and instruct B.A to proceed
| checkpoint | BA Road Services site representative has informed the client of this assessment and the potential consequences. The client has acknowledged the potential risks and has given clear instruction to proceed with the instruction/deviation. The client understands that proceeding with this deviation may void any warranty or guarantee on the work and that they will be responsible for any additional costs or repairs that may be required as a result of this instruction/deviation. BARS will proceed as instructed by the client, but will document all actions taken and any issues that may arise as. BARS will also inform the client of any issues that may arise and will work with the client to resolve them in a timely manner. This hold point release has been reviewed and approved by the contractor and the client, and will be kept on file for liability insurance.
| note | BA Representative Signature