## res
type | name | values | prefix | postfix | usage count | user addable | template name | Resource Id
checklist | Inspection Checklist
section | Item Description
checkpoint-no-status | Details
textbox | Assembly
textbox | Profile
number | Qty
textbox | Length (mm)
textbox | Total Weight (kg)
textbox | Area (m2)
textbox | Paint
number | Shipment No.
number | Package No.
textbox | Remarks
section | Inspection Equipment Details
checkpoint-no-status | Gauge
textbox | Gauge Body Details:
textbox | Gauge Serial Number:
checkpoint-no-status | Attachment Probe Details
textbox | Probe Type:
textbox | Probe Serial No
date | Calibration Cert Date:
date | Calibration Exp Date:
section | Precleaning AS 1627.1 - or SSPC SP 1
checkpoint-no-status | Surface Contamination
button | Concrete | Yes,No
button | Dust | Yes,No
button | Swarf / Iron Filings | Yes,No
button | Sludge | Yes,No
button | Other | Yes,No
textbox | Other (specify)
checkpoint-no-status | Pre Cleaning Method
bool | Solvent Cleaning - AS 1627.1 / SSPC SP 1
bool | Degreaser - AS 1627.1 / SSPC SP 1
bool | Low-pressure Water Jet: IG/NZ/SOP/1010
section | Substrate
checkpoint | Substrate
textbox | QC Initial
bool | Duplex
bool | Existing coating
bool | Galvanised
bool | Mild Steel
bool | Pitting
bool | Scale
bool | Stainless
section | Fabrication
checkpoint | Fabrication
textbox | QC Initial
label | Client Specification: Free of
label | Reference Standard: Standard - NACE SP0178
date | Date:
textbox | Item:
bool | Free of Slag
bool | Edges Radius < 2mm
bool | Slivers
textbox | Comments if applicable
section | Surface Contamination Testing - AS 3894.6
checkpoint | Surface Contamination Testing - AS 3894.6
textbox | QC Initial
label | Reference Standard: Chlorides - AS 3894.6 / ISO 8502-6
label | Client Specification: 5ug/cm2
label | Reference Standard: Sulphates (Not required)
label | Client Specification: N/A
date | Date:
textbox | Location
textbox | Time
textbox | Temp
textbox | Chloride/cm2
textbox | Sulphates/cm2
section | Air Supply, Air and Abrasive Media Purity
checkpoint | Air Supply, Air and Abrasive Media Purity
textbox | QC Initial
label | Reference Standard: Blotter Test - ASTM D-4285 (Perform Daily)
label | Client Specification: Free of
date | Date:
textbox | Description:
textbox | Abrasive Type / Grade
bool | Compressor Pressure 110psi
bool | Air Supply Clean
bool | Water/Oil Trap Clean
bool | Blow Down & Okay to Paint
section | Surface Preparation
checkpoint | Surface Preparation
textbox | QC Initial
label | Reference Standard: Abrasive Blasting - AS 1627 Part: Part 4 Abrasive Blast Cleaning (Written)
label | Reference Standard: AS 1627 Part 9: Pictorial Standard
label | Client Specification: Class 2½ Near White Metal”
label | "Class 2.5" Very thorough blast cleaning. When viewed without magnification, the surface shall be free from visible oil, grease and dirt, and shall be free from mill scale, rust, paint coatings and foreign matter. Any remaining contamination shall show only as slight stains in the form of spots or stripes and correspond to the prints designated Sa 2½ in AS 1627.9.
textbox | Surface Preparation Standard
section | Surface Profile Testing
checkpoint-no-status | Surface Profile Testing
textbox | QA/ QC Initial
label | Reference Standard: ASTM D 4417-21 Method B or AS 3984.5 Method D
label | Client Specification: 40um - 70um
date | Date:
textbox | Item
textbox | Lowest Reading
textbox | Highest reading
textbox | Average
number | # of readings
section | Ambient Conditions
checkpoint-no-status | Details
label | Reference Standard: AS 3894 - 7 Method / SSPC PA 1
label | Follow the parameters of Technical Data Sheet/ Specification (See Information below)
label | All painting is to be performed under cover and/or protected from rain, condensation, dew, excessive wind, overspray or wind-blown dust, or where any of these conditions will exist or develop before the coating has cured to a satisfactory degree so as to be unaffected. The foregoing specifically relates to conditions during the night-time after coating application.
label | Final surface preparation or coating application shall NOT take place when:
label | (a) The relative humidity is above 85 percent; or
label | (b) The substrate temperature is less than 3°C above the dewpoint; or
label | (c) The ambient air temperature is below 5°C or above 40°C; or
label | (d) The substrate temperature is below 10°C or above 35°C; or
label | (e) The surface to be coated is wet or damp; or
label | (e) Where the full prime coat application cannot be carried out before the specified cleanliness of the surface deteriorates.
label | Generally, coatings shall not to be applied to substrate temperatures below 10°C without reference to DULUX.
label | In the case where a preliminary blast or other surface preparation is being carried out, it may be performed in conditions that are outside the above limits providing the final surface preparation and all coating application is undertaken in accordance with the above.
checkpoint | Ambient Readings
date | Date:
textbox | Time
textbox | Weather Conditions
textbox | RH
textbox | TA
textbox | TS
textbox | TD
textbox | TS-TD
checkpoint-no-status | Coating Application Method
bool | Trowel Filling
bool | Brush
bool | Roller
bool | Stripe Coat Brush
bool | Conventional Spray
bool | Airless Spray
checkpoint-no-status | Specified DFT Thickness
textbox | Paint
textbox | Min
textbox | DFT
textbox | Max
section | Coating Manufacturer & Number of Coats
checkpoint-no-status | Coating Manufacturer & Number of Coats
textbox | Number of Coats
textbox | Coating Manufacturer
textbox | Coating Type
textbox | Base Batch No
textbox | Hardener Batch No
textbox | Thinner Batch
section | Dry Film Coating Thickness Readings and Wet Film Requirements
checkpoint | Verification of standard equipment
textbox | QA Initial
textbox | Reference Standard - Dry Film:
textbox | Reference Standard - Wet Film:
textbox | Primer - SSPC-PA2/ ASNZ 3894.3: DFT Verification
textbox | Primer - Foil/ Shim 1
textbox | Primer - Foil/ Shim 2
textbox | Primer - Calibration Surface: Surface Profile
textbox | Primer - um
textbox | Urethane - SSPC-PA2/ ASNZ 3894.6: DFT Verification
textbox | Urethane - Foil/ Shim 1
textbox | Urethane - Foil/ Shim 2
textbox | Urethane - Calibration Surface: Surface Profile
textbox | Urethane - um
section | Dry Film Thickness Readings
checkpoint | Dry Film Thickness Readings
textbox | QA Initial
textbox | Item
textbox | Date Surface Prep - Blasting
label | Coat: Primer
textbox | Primer - Lowest Reading
textbox | Primer - Highest Reading
textbox | Primer - S.Dev
textbox | Primer - Average
textbox | Primer - # Of Readings
label | Coat: Top Coat
textbox | Top Coat - Lowest Reading
textbox | Top Coat - Highest Reading
textbox | Top Coat - S.Dev
textbox | Top Coat - Average
textbox | Top Coat - # Of Readings
section | Coating Condition - Acceptance Criteria
checkpoint | Coating Condition - Acceptance Criteria
textbox | QA Initial
label | Reference Standard:
label | Project Specification NZF22 – GG047 (Shop applied)
label | Materials shall be applied so as to produce an even coating free from film defects; e.g. missed areas, voids, overspray, overbuild, lumps, runs, sags and/or inclusions.
label | Coating to be free of all defects
bool | Runs
bool | Sags
bool | Holidays/ Misses
bool | Dry Spray/ Open Film
bool | Excessive orange peel
bool | Inclusions
bool | Pinholes/ Fish Eyes
checkpoint | Scope of Works Complete
textbox | Intergroup Inspectors Name
textbox | Accreditation
holdpoint | Signed: