## Resources
Rich Type | Id | Warnings | type | name | values | prefix | postfix | Usage Count | User Addable | Template Name | Template Id
checklist-flat |  |  | checklist | 2 Coat Checklist |  |  |  |  | Yes | 2 Coat Checklist | 069593bc-4b88-4442-be3a-5cabeb7547a4
checkpoint-status |  |  | checkpoint | Surface conditions suitable for installation - details in comments below
checkpoint-status |  |  | checkpoint | Moisture test complete - result in comments below
label | ef8dfab2-a8a6-5a82-bd53-ee3ce4a27a35 |  | note | Must be below 5% to pass
checkpoint-status |  |  | checkpoint | Substrate inspected and accepted
label | 863eb42c-a2c2-5a01-b972-c61f72aeba94 |  | note | Substrate must be clean, smooth, dry and free from dust or contaminants. All sharp points and loose material to be removed
checkpoint-status |  |  | checkpoint | Application of Primer as per specification
label | 90300131-24b0-5fce-8658-d4679af31ae0 |  | note | Cementious Coving completed (if required)
checkpoint-status |  |  | checkpoint | Application of Caulking / Bond Breaker / Bandage (if required) completed
checkpoint-status |  |  | checkpoint | Application of membrane as per project specification - 1st Coat
select | 3c12473e-7851-5be3-b490-32c100781f24 |  | dropdown | Product Used | Mapei AquaDefense waterproofing membrane,Mapelastic Smart cementitious waterproofing membrane,Mapei Purtop Easy polyurethane waterproofing membrane,Penetron Peneseal FH,PVC Tank Liner,Mapei Mapecoat I24 epoxy flooring,SikaTite WPU,SikaTite 2 Part,Sikalastic 488,Sikalastic 777,Sikalastic 1K,Polyurea,Epoxy flooring system,Mapecoat PU 20N
checkpoint-status |  |  | checkpoint | Application of membrane as per project specification - 2nd Coat
select | 71bb62a0-52fc-5785-88d1-9b97c86da376 |  | dropdown | Product Used | Mapei AquaDefense waterproofing membrane,Mapelastic Smart cementitious waterproofing membrane,Mapei Purtop Easy polyurethane waterproofing membrane,Penetron Peneseal FH,PVC Tank Liner,Mapei Mapecoat I24 epoxy flooring,SikaTite WPU,SikaTite 2 Part,Sikalastic 488,Sikalastic 777,Sikalastic 1K,Polyurea,Epoxy flooring system,Mapecoat PU 20N
checkpoint-status |  |  | checkpoint | Additional products / elements installed - selected all that apply below
select | ac3ad122-a3eb-563b-b148-89fb5e7ebf0f |  | dropdown | Product Used | None,Non slip UV resistant top coat,Corflute protection board,Drainage Cell,Waterstop Angle
select | 1c9cd682-a172-5b6d-aadd-f9c62d89a550 |  | dropdown | Product Used | None,Non slip UV resistant top coat,Corflute protection board,Drainage Cell,Waterstop Angle
select | a2181804-11da-52b4-acee-f9a62aabb0e6 |  | dropdown | Product Used | None,Non slip UV resistant top coat,Corflute protection board,Drainage Cell,Waterstop Angle
checkpoint-status |  |  | checkpoint | Final DFT Thickness of Membrane
checkpoint-status |  |  | checkpoint | Final Walk over and inspection by main contractor, Applicator and Supplier if Applicable.
checkpoint-status |  |  | checkpoint | Test 1 Flood Test Pass/Fail
checkpoint-status |  |  | checkpoint | Works completed, area Tidy - builder signature attached below if applicable
checklist-flat |  |  | checklist | Liquid Membranes Checklist |  |  |  |  | Yes | Liquid Membranes Checklist | 16066516-b59e-4b44-b5c6-8ed3139191e7
checkpoint-status |  |  | checkpoint | Substrate inspected and accepted
label | c5ba54f1-1894-518d-b6a6-23c14479620b |  | note | Substrate must be clean, smooth, dry and free from dust or contaminants. All sharp points and loose material to be removed
checkpoint-status |  |  | checkpoint | Moisture Test Result (if required)
label | 9c1a4350-a040-58d2-a288-67ec34a13025 |  | note | Provide moisture test results if concrete placement<28 days
checkpoint-status |  |  | checkpoint | Application of Primer as per specification
checkpoint-status |  |  | checkpoint | Application of Bond Breaker completed
checkpoint-status |  |  | checkpoint | Application of Membrane as per project specification
checkpoint-status |  |  | checkpoint | Final Walk over and inspection by main contractor, Supplier and Applicator if Applicable
checklist-flat |  |  | checklist | Screed Checklist |  |  |  |  | Yes | Screed Checklist | 3905a224-77c5-48c4-b10c-feb43351504f
checkpoint-status |  |  | checkpoint | Mixing of Topcem Pronto
checkpoint-status |  |  | checkpoint | Application of Topcem Pronto
checkpoint-status |  |  | checkpoint | Final Walk over and inspection by main contractor, Applicator and Supplier if Applicable.
checkpoint-status |  |  | checkpoint | Works completed, area Tidy - builder signature attached below if applicable
checklist-flat |  |  | checklist | Balconies Checklist |  |  |  |  | Yes | Balconies Checklist | 395de09c-3e80-4938-9d6a-3e8cb1a2095c
checkpoint-status |  |  | checkpoint | Substrate inspected and accepted
label | 6dda0793-a066-5f85-a022-1fa0245ec5c6 |  | note | Substrate must be clean, smooth, dry and free from dust or contaminants. All sharp points and loose material to be removed
checkpoint-status |  |  | checkpoint | Moisture Test Result (if required)
label | 79dca93c-6603-53c2-ba0c-769d640fb005 |  | note | Provide moisture test results if concrete placement<28 days
checkpoint-status |  |  | checkpoint | Application of Primer as per spec
checkpoint-status |  |  | checkpoint | Application of Caulking or Bandage (if required) completed
checkpoint-status |  |  | checkpoint | Application of membrane as per project spec-1st Coat
checkpoint-status |  |  | checkpoint | Application of reinforcement sheet
checkpoint-status |  |  | checkpoint | Application of membrane as per project spec-2nd Coat
checkpoint-status |  |  | checkpoint | Final Walk over and inspection by main contractor, Supplier and Applicator if Applicable.
checklist-flat |  |  | checklist | PVC Sheet Membrane |  |  |  |  | Yes | PVC Sheet Membrane | 3bd9c8bc-7e06-49d3-ac8a-fd744fd5bf81
checkpoint-status |  |  | checkpoint | Surface conditions suitable for installation-details in comments below
checkpoint-status |  |  | checkpoint | Moisture test complete-result in comments below
label | f12173ad-ebc5-5390-b20f-260b9e634cf8 |  | note | Must be below 5% to pass
checkpoint-status |  |  | checkpoint | Substrate inspected and accepted
label | 9d0aec06-d02b-5564-95a4-221511c5b390 |  | note | Substrate must be clean, smooth, dry and free from dust or contaminants. All sharp points and loose material to be removed
checkpoint-status |  |  | checkpoint | Application of Geofabric to substrate
checkpoint-status |  |  | checkpoint | Application of PVC Sheet Membrane
checkpoint-status |  |  | checkpoint | PVC Sheet Membrane Detailing as required
checkpoint-status |  |  | checkpoint | Final Walk over and inspection by main contractor, Supplier and Applicator if Applicable
checkpoint-status |  |  | checkpoint | Test 1 Probe Test Pass/Fail
checkpoint-status |  |  | checkpoint | Test 2 Air Test Pass/Fail (if double seam weld is done otherwise revert test 1)
checklist-flat |  |  | checklist | PVC Tanks Checklist |  |  |  |  | Yes | PVC Tanks Checklist | 442329b3-d846-4c3e-87f2-47549359d207
checkpoint-status |  |  | checkpoint | Surface conditions suitable for installation - details in comments below
checkpoint-status |  |  | checkpoint | Moisture test complete - result in comments below
label | 23f90110-1248-5255-b47f-a17a8ff16537 |  | note | Must be below 5% to pass
checkpoint-status |  |  | checkpoint | Substrate inspected and accepted
label | 1919fbe5-c947-5b5f-8825-5194398bde56 |  | note | Substrate must be clean, smooth, dry and free from dust or contaminants. All sharp points and loose material to be removed
checkpoint-status |  |  | checkpoint | Application of Geofabric to substrate
checkpoint-status |  |  | checkpoint | Application of PVC Sheet Membrane
checkpoint-status |  |  | checkpoint | PVC Sheet Membrane detailing as required
checkpoint-status |  |  | checkpoint | Final Walk over and inspection by main contractor, Supplier and Appliactor if Applicable.
checkpoint-status |  |  | checkpoint | Test 1 Probe Test
checkpoint-status |  |  | checkpoint | Test 2 Air Test Test (if double seam weld is done otherwise revert test 1)
checkpoint-status |  |  | checkpoint | Works completed, area Tidy - builder signature attached below if applicable
checklist-flat |  |  | checklist | Trafficable Liquid Membrane |  |  |  |  | Yes | Trafficable Liquid Membrane | 67b5d2d5-5744-49f0-8342-7d89f9987a01
checkpoint-status |  |  | checkpoint | Substrate inspected and accepted
label | 833edb30-f9e8-584c-9cc4-06649c74f13b |  | note | Substrate has fall, is sound and accepted. Substrate must be clean, smooth, dry and free from dust or contaminants. All sharp points and loose material to be removed.
checkpoint-status |  |  | checkpoint | Application of Primer (if required) as per specification
checkpoint-status |  |  | checkpoint | Application of Membrane as per project specification-1st coat
checkpoint-status |  |  | checkpoint | Application of Membrane as per project specification-2nd coat
checkpoint-status |  |  | checkpoint | Application of Top Coat
checkpoint-status |  |  | checkpoint | Final DFT Thickness of Membrane
checkpoint-status |  |  | checkpoint | Installation of Corlute Protection Board Completed
checkpoint-status |  |  | checkpoint | Final Walk over and inspection by main contractor, Supplier and Applicator if Applicable
checklist-flat |  |  | checklist | Planters Checklist |  |  |  |  | Yes | Planters Checklist | 6d35d24f-c22b-4a47-851e-73c129b3f396
checkpoint-status |  |  | checkpoint | Substrate inspected and accepted
label | 888bbac7-f4f3-525c-8b28-66aa943cfcf7 |  | note | Substrate must be clean, smooth, dry and free from dust or contaminants. All sharp points and loose material to be removed.
checkpoint-status |  |  | checkpoint | Application of Primer (if required) as per specification
checkpoint-status |  |  | checkpoint | Application of Bond Breaker completed
checkpoint-status |  |  | checkpoint | Application of Membrane as per project specification-1st coat
checkpoint-status |  |  | checkpoint | Application of Membrane as per project specification-2nd coat
checkpoint-status |  |  | checkpoint | Installation of Corflute Protection Board Completed
checkpoint-status |  |  | checkpoint | Installation of Drainage Cell Completed
checkpoint-status |  |  | checkpoint | Final Walk over and inspection by main contractor, Supplier and Applicator if Applicable
checklist-flat |  |  | checklist | Rectification Works Checklist |  |  |  |  | Yes | Rectification Works Checklist | 899c32ac-083a-4dfc-80fb-b6cc057a4a80
checkpoint-status |  |  | checkpoint | Damage identification
checkpoint-status |  |  | checkpoint | Repair and Test
checkpoint-status |  |  | checkpoint | Area sign off complete
checklist-flat |  |  | checklist | Windows and Doors |  |  |  |  | Yes | Windows and Doors | 9aea7d90-b60a-4485-bcf1-24e9408e5513
checkpoint-status |  |  | checkpoint | Surface conditions suitable for installation-details in comments below
checkpoint-status |  |  | checkpoint | Substrate must be clean, smooth, dry and free from dust or contaminants. All sharp points and loose material to be removed.
label | 55ad0e0d-ab79-565a-ae3b-083cea2a90eb |  | note | Must be below 5% to pass
checkpoint-status |  |  | checkpoint | Application of Primer as per specification
checkpoint-status |  |  | checkpoint | Application of Caulking and or Bandage (if required) completed
checkpoint-status |  |  | checkpoint | Application of Membrane as per project specification
checkpoint-status |  |  | checkpoint | Final Walk over and inspection by main contractor, Supplier and Applicator if Applicable
checklist-flat |  |  | checklist | Sika Sarnafil PVC Sheet Membrane Checklist |  |  |  |  | Yes | Sika Sarnafil PVC Sheet Membrane Checklist | b26e9ada-407a-4672-89e6-f048ea74a34a
checkpoint-status |  |  | checkpoint | Surface conditions suitable for installation-details in comments below
checkpoint-status |  |  | checkpoint | Moisture test complete-result in comments below
label | 11111b25-d2f6-5a4a-9f24-f0dcbdc6d6b1 |  | note | Must be below 5% to pass
checkpoint-status |  |  | checkpoint | Substrate inspected and accepted
label | e97a6cd0-ee0a-59e2-89e0-15439f4aee79 |  | note | Substrate must be clean, smooth, dry and free from dust or contaminants. All sharp points and loose material to be removed
checkpoint-status |  |  | checkpoint | Application of Sarnacol Adhesive to substrate
checkpoint-status |  |  | checkpoint | Application of Felt PVC Sheet Membrane
checkpoint-status |  |  | checkpoint | Application of Non-Felt PVC Sheet Membrane
checkpoint-status |  |  | checkpoint | PVC Sheet Membrane Detailing as required
checkpoint-status |  |  | checkpoint | Sarnabar Termination
checkpoint-status |  |  | checkpoint | Final Walk over and inspection by main contractor, Supplier and Applicator if Applicable
checkpoint-status |  |  | checkpoint | Test 1 Probe Test Pass/Fail
checkpoint-status |  |  | checkpoint | Test 2 Air Test Pass/Fail (if double seam weld is done otherwise revert test 1)
checklist-flat |  |  | checklist | Internal Wet Areas Checklist |  |  |  |  | Yes | Internal Wet Areas Checklist | c6e0c1cc-4345-47f5-82f0-7cb29c45ca3d
checkpoint-status |  |  | checkpoint | Substrate inspected and accepted
label | c0804a91-dbcd-55b8-bb8e-7695c2bbdbe1 |  | note | Substrate must be clean, smooth, dry and free from dust or contaminants. All sharp points and loose material to be removed.
checkpoint-status |  |  | checkpoint | Application of Primer as per specification
checkpoint-status |  |  | checkpoint | Application of Bond Breaker completed
checkpoint-status |  |  | checkpoint | Application of membrane as per project specification-1st coat
checkpoint-status |  |  | checkpoint | Application of reinforcement sheet
checkpoint-status |  |  | checkpoint | Application of membrane as per project specification-2nd coat
checkpoint-status |  |  | checkpoint | Final DFT Thickness of Membrane
checkpoint-status |  |  | checkpoint | Final Walk over and inspection by main contractor, Supplier and Applicator if Applicable
checkpoint-status |  |  | checkpoint | Test 1 Flood Test Pass/Fail
checklist-flat |  |  | checklist | 3 Coat Checklist |  |  |  |  | Yes | 3 Coat Checklist | c7b38858-167f-4e3e-97ba-a45c6c43040f
checkpoint-status |  |  | checkpoint | Surface conditions suitable for installation - details in comments below
checkpoint-status |  |  | checkpoint | Moisture test complete - result in comments below
label | 021d2564-45f7-56f3-8752-09d79c45dc08 |  | note | Must be below 5% to pass
checkpoint-status |  |  | checkpoint | Substrate inspected and accepted
label | a92aae3e-c0de-52c4-8992-b1589349942c |  | note | Substrate must be clean, smooth, dry and free from dust or contaminants. All sharp points and loose material to be removed
checkpoint-status |  |  | checkpoint | Application of Primer as per specification
checkpoint-status |  |  | checkpoint | Application of Caulking / Bond Breaker / Bandage (if required) completed
checkpoint-status |  |  | checkpoint | Application of membrane as per project specification - 1st Coat
select | ec56b9af-01ad-5670-b9fb-dedc02fa4fbb |  | dropdown | Product Used | Mapei AquaDefense waterproofing membrane,Mapelastic Smart cementitious waterproofing membrane,Mapei Purtop Easy polyurethane waterproofing membrane,Penetron Peneseal FH,PVC Tank Liner,Mapei Mapecoat I24 epoxy flooring,SikaTite WPU,SikaTite 2 Part,Sikalastic 488,Sikalastic 777,Sikalastic 1K,Polyurea,Epoxy flooring system,Mapecoat PU 20N
checkpoint-status |  |  | checkpoint | Application of reinforcement sheet (if pedestal pavers)
checkpoint-status |  |  | checkpoint | Application of membrane as per project specification - 2nd Coat
select | f56f7c0f-bd70-5e21-891d-85a54996d080 |  | dropdown | Product Used | Mapei AquaDefense waterproofing membrane,Mapelastic Smart cementitious waterproofing membrane,Mapei Purtop Easy polyurethane waterproofing membrane,Penetron Peneseal FH,PVC Tank Liner,Mapei Mapecoat I24 epoxy flooring,SikaTite WPU,SikaTite 2 Part,Sikalastic 488,Sikalastic 777,Sikalastic 1K,Polyurea,Epoxy flooring system,Mapecoat PU 20N
checkpoint-status |  |  | checkpoint | Application of membrane as per project specification - 3rd Coat
select | bc2d6411-71fe-5a00-977e-7257f5b8cda5 |  | dropdown | Product Used | Mapei AquaDefense waterproofing membrane,Mapelastic Smart cementitious waterproofing membrane,Mapei Purtop Easy polyurethane waterproofing membrane,Penetron Peneseal FH,PVC Tank Liner,Mapei Mapecoat I24 epoxy flooring,SikaTite WPU,SikaTite 2 Part,Sikalastic 488,Sikalastic 777,Sikalastic 1K,Polyurea,Epoxy flooring system,Mapecoat PU 20N
checkpoint-status |  |  | checkpoint | Additional products / elements installed - selected all that apply below
select | 14c9ca11-6a3b-56f3-97db-2b6f4ea4effc |  | dropdown | Product Used | None,Non slip UV resistant top coat,Corflute protection board,Drainage Cell,Waterstop Angle
select | 2c5629b9-ea9a-5457-8eaa-7d80434f68e4 |  | dropdown | Product Used | None,Non slip UV resistant top coat,Corflute protection board,Drainage Cell,Waterstop Angle
select | 1a7b6637-07af-534f-8890-20a887b60e29 |  | dropdown | Product Used | None,Non slip UV resistant top coat,Corflute protection board,Drainage Cell,Waterstop Angle
checkpoint-status |  |  | checkpoint | Final DFT Thickness of Membrane
checkpoint-status |  |  | checkpoint | Final Walk over and inspection by main contractor, Applicator and Supplier if Applicable.
checkpoint-status |  |  | checkpoint | Test 1 Flood Test
checkpoint-status |  |  | checkpoint | Works completed, area Tidy - builder signature attached below if applicable
checklist-flat |  |  | checklist | External Liquid Membrane Checklist |  |  |  |  | Yes | External Liquid Membrane Checklist | cbcbd7ba-410b-4255-8586-f26258d35253
checkpoint-status |  |  | checkpoint | Substrate inspected and accepted
label | 46fcc72f-60ad-592b-a666-03abf139dcf3 |  | note | Substrate has fall is sound and accepted. Substrate must be clean, smooth, dry and free from dust or contaminants. All sharp points and loose material to be removed.
checkpoint-status |  |  | checkpoint | Application of Primer (if required) as per specification
checkpoint-status |  |  | checkpoint | Application of Caulking and or Bandage (if required) completed
checkpoint-status |  |  | checkpoint | Application of membrane as per project specification-1st coat
checkpoint-status |  |  | checkpoint | Application of membrane as per project specification-2nd coat
checkpoint-status |  |  | checkpoint | Application of top coat (if required)
checkpoint-status |  |  | checkpoint | Final DFT Thickness of Membrane
checkpoint-status |  |  | checkpoint | Installation of Corlute Protection Board completed (if required)
checkpoint-status |  |  | checkpoint | Final Walk over and inspection by main contractor, Supplier and Applicator if Applicable
checklist-flat |  |  | checklist | Polyurea Spray Checklist |  |  |  |  | Yes | Polyurea Spray Checklist | cc7e1d9e-7bad-49da-92df-394857b3eb9a
checkpoint-status |  |  | checkpoint | Substrate inspected, cleaned if required and accepted
label | 4fed111a-731e-55b6-8b77-7942895989a5 |  | note | Substrate must be clean, smooth, dry and free from dust or contaminants. All sharp points and loose material to be removed
checkpoint-status |  |  | checkpoint | Atmospheric conditions
label | 0920899c-e7f2-5706-8c58-eb447e46279b |  | note | Note ambient temp, Relative Humidity, Dew Point
checkpoint-status |  |  | checkpoint | Product Batch Numbers
label | 68b50a90-bbf0-5bab-a4aa-1b17ed94ada9 |  | note | Note batch numbers for products used
checkpoint-status |  |  | checkpoint | Equipment used
label | 1c6763b5-1360-5b36-a9fc-64d199a691a2 |  | note | Note equipment used like rollers etc.
checkpoint-status |  |  | checkpoint | Fixing/Repairing
label | 04cc1233-219b-5024-8642-d8d7537e23eb |  | note | All voids/cracks to be sealed
checkpoint-status |  |  | checkpoint | Priming & Sanding
label | 9a7fb444-b8e9-5332-8647-db49ffb77b5c |  | note | Primer coat to be applied and Sand to be spread across surface
checkpoint-status |  |  | checkpoint | Polyurea Spray
label | a99dc12c-6814-52c3-96ca-93ac50e4ccd4 |  | note | Polyurea spray coat to be applied uniformly across surface
checklist-flat |  |  | checklist | Waterstop-Penebar |  |  |  |  | Yes | Waterstop-Penebar | d3e37ee7-89c4-41db-b9d4-13c3a9586a1e
checkpoint-status |  |  | checkpoint | Surface conditions suitable for installation-details in comments below
checkpoint-status |  |  | checkpoint | Substrate inspected and accepted. Substrate must be clean, smooth, dry and free from dust or contaminants. All sharp points and loose material to be removed.
checkpoint-status |  |  | checkpoint | Application of Penetron Penebar SW55
checkpoint-status |  |  | checkpoint | Ensure all Butt Joints are completed as per TDS
checkpoint-status |  |  | checkpoint | Final Walk over and inspection by main contractor, Supplier and Applicator if Applicable
checkpoint-status |  |  | checkpoint | Test 1 Probe Test Pass/Fail
checklist-flat |  |  | checklist | Polyglass Spider P Checklist |  |  |  |  | Yes | Polyglass Spider P Checklist | dfb34ef3-b5a4-4a72-8092-1791bea31873
checkpoint-status |  |  | checkpoint | Substrate inspected, cleaned if required and accepted
label | e1d75dde-149d-5b89-8e77-d61d4596b3af |  | note | Substrate must be clean, smooth, dry and free from dust or contaminants. All sharp points and loose material to be removed
checkpoint-status |  |  | checkpoint | Atmospheric conditions
label | 3f894024-2501-55f6-b491-c507ba3751bc |  | note | Note ambient temp, Relative Humidity, Dew Point
checkpoint-status |  |  | checkpoint | Product Batch Numbers
label | c40724f8-81b2-5c8c-8b2a-c785632b896a |  | note | Note batch numbers for products used
checkpoint-status |  |  | checkpoint | Equipment used
label | a9afca6a-6abd-5d79-9fe1-9aa873edc5fd |  | note | Note equipment used like rollers etc.
checkpoint-status |  |  | checkpoint | Apply Primer to substrate
label | a6551b2b-cd61-589d-a2e2-00f3ef4f0b35 |  | note | Primer coat to be applied uniformly across surface
checkpoint-status |  |  | checkpoint | Apply Polyglass Spider P Membrane
label | 441c4d69-05c8-508f-8b43-d6f9e76c25b4 |  | note | Check that all laps are correct and use heavy duty roller on the seams