## Resources
Rich Type | Id | Warnings | type | name | values | prefix | postfix | Usage Count | User Addable | Template Name | Template Id
checklist-flat |  |  | checklist | 3 Coat Checklist |  |  |  |  | Yes | 3 Coat Checklist | 0cd4b6f2-3da9-4920-a6b7-092f7c2e9c6d
checkpoint-status |  |  | checkpoint | Surface conditions suitable for installation - details in comments below
checkpoint-status |  |  | checkpoint | Moisture test complete - result in comments below
label | 69d192d3-29ce-5bee-af76-ceae230a269a |  | note | Must be below 5% to pass
checkpoint-status |  |  | checkpoint | Substrate inspected and accepted
label | 9d7351e2-bb82-5350-ac4b-15e1b25f8555 |  | note | Substrate must be clean, smooth, dry and free from dust or contaminants. All sharp points and loose material to be removed
checkpoint-status |  |  | checkpoint | Application of Primer as per specification
checkpoint-status |  |  | checkpoint | Application of Caulking / Bond Breaker / Bandage (if required) completed
checkpoint-status |  |  | checkpoint | Application of membrane as per project specification - 1st Coat
select | 7623ddda-b984-5dd2-bb36-2b3f6290c6a5 |  | dropdown | Product Used | Mapei AquaDefense waterproofing membrane,Mapelastic Smart cementitious waterproofing membrane,Mapei Purtop Easy polyurethane waterproofing membrane,Penetron Peneseal FH,PVC Tank Liner,Mapei Mapecoat I24 epoxy flooring,SikaTite WPU,SikaTite 2 Part,Sikalastic 488,Sikalastic 777,Sikalastic 1K,Polyurea,Epoxy flooring system,Mapecoat PU 20N
checkpoint-status |  |  | checkpoint | Application of reinforcement sheet (if pedestal pavers)
checkpoint-status |  |  | checkpoint | Application of membrane as per project specification - 2nd Coat
select | ce7bb94f-9784-5f46-9cdf-1b0d5b8db23c |  | dropdown | Product Used | Mapei AquaDefense waterproofing membrane,Mapelastic Smart cementitious waterproofing membrane,Mapei Purtop Easy polyurethane waterproofing membrane,Penetron Peneseal FH,PVC Tank Liner,Mapei Mapecoat I24 epoxy flooring,SikaTite WPU,SikaTite 2 Part,Sikalastic 488,Sikalastic 777,Sikalastic 1K,Polyurea,Epoxy flooring system,Mapecoat PU 20N
checkpoint-status |  |  | checkpoint | Application of membrane as per project specification - 3rd Coat
select | 49f014be-17bf-58af-8500-34940e7e5c14 |  | dropdown | Product Used | Mapei AquaDefense waterproofing membrane,Mapelastic Smart cementitious waterproofing membrane,Mapei Purtop Easy polyurethane waterproofing membrane,Penetron Peneseal FH,PVC Tank Liner,Mapei Mapecoat I24 epoxy flooring,SikaTite WPU,SikaTite 2 Part,Sikalastic 488,Sikalastic 777,Sikalastic 1K,Polyurea,Epoxy flooring system,Mapecoat PU 20N
checkpoint-status |  |  | checkpoint | Additional products / elements installed - selected all that apply below
select | 7d99013c-e66e-5a7f-a356-07037a4bc2b3 |  | dropdown | Product Used | None,Non slip UV resistant top coat,Corflute protection board,Drainage Cell,Waterstop Angle
select | ffff120c-87db-5368-a7c4-9feed2a94bdf |  | dropdown | Product Used | None,Non slip UV resistant top coat,Corflute protection board,Drainage Cell,Waterstop Angle
select | f9216a39-ca0c-5a4c-a77d-d126fa685745 |  | dropdown | Product Used | None,Non slip UV resistant top coat,Corflute protection board,Drainage Cell,Waterstop Angle
checkpoint-status |  |  | checkpoint | Final DFT Thickness of Membrane
checkpoint-status |  |  | checkpoint | Final Walk over and inspection by main contractor, Applicator and Supplier if Applicable.
checkpoint-status |  |  | checkpoint | Test 1 Flood Test
checkpoint-status |  |  | checkpoint | Works completed, area Tidy - builder signature attached below if applicable
checklist-flat |  |  | checklist | Screed Checklist |  |  |  |  | Yes | Screed Checklist | 532a0b44-b054-46a2-ae05-284cc280cd8b
checkpoint-status |  |  | checkpoint | Mixing of Topcem Pronto
checkpoint-status |  |  | checkpoint | Application of Topcem Pronto
checkpoint-status |  |  | checkpoint | Final Walk over and inspection by main contractor, Applicator and Supplier if Applicable.
checkpoint-status |  |  | checkpoint | Works completed, area Tidy - builder signature attached below if applicable
checklist-flat |  |  | checklist | Liquid Membranes Checklist |  |  |  |  | Yes | Liquid Membranes Checklist | 5d9d726b-8e28-4f18-9640-deb66f6a9c6b
checkpoint-status |  |  | checkpoint | Substrate inspected and accepted
label | 3293da6a-6f68-502d-be81-7b3b1205cce5 |  | note | Substrate must be clean, smooth, dry and free from dust or contaminants. All sharp points and loose material to be removed
checkpoint-status |  |  | checkpoint | Moisture Test Result (if required)
label | c852c433-e517-59f8-97e8-1956baf855a4 |  | note | Provide moisture test results if concrete placement<28 days
checkpoint-status |  |  | checkpoint | Application of Primer as per specification
checkpoint-status |  |  | checkpoint | Application of Bond Breaker completed
checkpoint-status |  |  | checkpoint | Application of Membrane as per project specification
checkpoint-status |  |  | checkpoint | Final Walk over and inspection by main contractor, Supplier and Applicator if Applicable
checklist-flat |  |  | checklist | Balconies Checklist |  |  |  |  | Yes | Balconies Checklist | 690d4c1a-097c-4e2f-868c-eec0c54ca09e
checkpoint-status |  |  | checkpoint | Substrate inspected and accepted
label | 8d24f869-3e06-56ac-affa-1d430e8e3780 |  | note | Substrate must be clean, smooth, dry and free from dust or contaminants. All sharp points and loose material to be removed
checkpoint-status |  |  | checkpoint | Moisture Test Result (if required)
label | e90395f7-4003-5d32-a628-b827b37e6b30 |  | note | Provide moisture test results if concrete placement<28 days
checkpoint-status |  |  | checkpoint | Application of Primer as per spec
checkpoint-status |  |  | checkpoint | Application of Caulking or Bandage (if required) completed
checkpoint-status |  |  | checkpoint | Application of membrane as per project spec-1st Coat
checkpoint-status |  |  | checkpoint | Application of reinforcement sheet
checkpoint-status |  |  | checkpoint | Application of membrane as per project spec-2nd Coat
checkpoint-status |  |  | checkpoint | Final Walk over and inspection by main contractor, Supplier and Applicator if Applicable.
checklist-flat |  |  | checklist | Rectification Works Checklist |  |  |  |  | Yes | Rectification Works Checklist | 6b24e16e-be1d-4ede-aee3-424427a664e1
checkpoint-status |  |  | checkpoint | Damage identification
checkpoint-status |  |  | checkpoint | Repair and Test
checkpoint-status |  |  | checkpoint | Area sign off complete
checklist-flat |  |  | checklist | 2 Coat Checklist |  |  |  |  | Yes | 2 Coat Checklist | 7b7c500f-53b9-4f07-adfa-efadebf036de
checkpoint-status |  |  | checkpoint | Surface conditions suitable for installation - details in comments below
checkpoint-status |  |  | checkpoint | Moisture test complete - result in comments below
label | ff612603-be1e-5880-b9e2-f1e27ad2008c |  | note | Must be below 5% to pass
checkpoint-status |  |  | checkpoint | Substrate inspected and accepted
label | ecc0c189-1055-5619-a453-e7e566452132 |  | note | Substrate must be clean, smooth, dry and free from dust or contaminants. All sharp points and loose material to be removed
checkpoint-status |  |  | checkpoint | Application of Primer as per specification
label | 23c08be7-5b62-5465-b767-210944edcc5b |  | note | Cementious Coving completed (if required)
checkpoint-status |  |  | checkpoint | Application of Caulking / Bond Breaker / Bandage (if required) completed
checkpoint-status |  |  | checkpoint | Application of membrane as per project specification - 1st Coat
select | 54b91970-5c24-597a-bc4c-67a4fe432226 |  | dropdown | Product Used | Mapei AquaDefense waterproofing membrane,Mapelastic Smart cementitious waterproofing membrane,Mapei Purtop Easy polyurethane waterproofing membrane,Penetron Peneseal FH,PVC Tank Liner,Mapei Mapecoat I24 epoxy flooring,SikaTite WPU,SikaTite 2 Part,Sikalastic 488,Sikalastic 777,Sikalastic 1K,Polyurea,Epoxy flooring system,Mapecoat PU 20N
checkpoint-status |  |  | checkpoint | Application of membrane as per project specification - 2nd Coat
select | 5b85699e-0c05-5654-aa9f-5898c443876b |  | dropdown | Product Used | Mapei AquaDefense waterproofing membrane,Mapelastic Smart cementitious waterproofing membrane,Mapei Purtop Easy polyurethane waterproofing membrane,Penetron Peneseal FH,PVC Tank Liner,Mapei Mapecoat I24 epoxy flooring,SikaTite WPU,SikaTite 2 Part,Sikalastic 488,Sikalastic 777,Sikalastic 1K,Polyurea,Epoxy flooring system,Mapecoat PU 20N
checkpoint-status |  |  | checkpoint | Additional products / elements installed - selected all that apply below
select | 478162c2-106a-5f43-92e2-393f9dfae74b |  | dropdown | Product Used | None,Non slip UV resistant top coat,Corflute protection board,Drainage Cell,Waterstop Angle
select | ed0c9e8e-68f8-5e64-8005-18d14f219058 |  | dropdown | Product Used | None,Non slip UV resistant top coat,Corflute protection board,Drainage Cell,Waterstop Angle
select | 1f075bd1-8154-561a-ada1-1062f1a877ef |  | dropdown | Product Used | None,Non slip UV resistant top coat,Corflute protection board,Drainage Cell,Waterstop Angle
checkpoint-status |  |  | checkpoint | Final DFT Thickness of Membrane
checkpoint-status |  |  | checkpoint | Final Walk over and inspection by main contractor, Applicator and Supplier if Applicable.
checkpoint-status |  |  | checkpoint | Test 1 Flood Test Pass/Fail
checkpoint-status |  |  | checkpoint | Works completed, area Tidy - builder signature attached below if applicable
checklist-flat |  |  | checklist | Trafficable Liquid Membrane |  |  |  |  | Yes | Trafficable Liquid Membrane | 7e267340-a697-4e79-b903-680687614637
checkpoint-status |  |  | checkpoint | Substrate inspected and accepted
label | 95dd3a40-03c5-5e9c-95df-0248eb334713 |  | note | Substrate has fall, is sound and accepted. Substrate must be clean, smooth, dry and free from dust or contaminants. All sharp points and loose material to be removed.
checkpoint-status |  |  | checkpoint | Application of Primer (if required) as per specification
checkpoint-status |  |  | checkpoint | Application of Membrane as per project specification-1st coat
checkpoint-status |  |  | checkpoint | Application of Membrane as per project specification-2nd coat
checkpoint-status |  |  | checkpoint | Application of Top Coat
checkpoint-status |  |  | checkpoint | Final DFT Thickness of Membrane
checkpoint-status |  |  | checkpoint | Installation of Corlute Protection Board Completed
checkpoint-status |  |  | checkpoint | Final Walk over and inspection by main contractor, Supplier and Applicator if Applicable
checklist-flat |  |  | checklist | External Liquid Membrane Checklist |  |  |  |  | Yes | External Liquid Membrane Checklist | 830fb9a8-67ed-452b-80f7-628f605222b8
checkpoint-status |  |  | checkpoint | Substrate inspected and accepted
label | adfc925b-7396-5877-b654-5d0aa656fa28 |  | note | Substrate has fall is sound and accepted. Substrate must be clean, smooth, dry and free from dust or contaminants. All sharp points and loose material to be removed.
checkpoint-status |  |  | checkpoint | Application of Primer (if required) as per specification
checkpoint-status |  |  | checkpoint | Application of Caulking and or Bandage (if required) completed
checkpoint-status |  |  | checkpoint | Application of membrane as per project specification-1st coat
checkpoint-status |  |  | checkpoint | Application of membrane as per project specification-2nd coat
checkpoint-status |  |  | checkpoint | Application of top coat (if required)
checkpoint-status |  |  | checkpoint | Final DFT Thickness of Membrane
checkpoint-status |  |  | checkpoint | Installation of Corlute Protection Board completed (if required)
checkpoint-status |  |  | checkpoint | Final Walk over and inspection by main contractor, Supplier and Applicator if Applicable
checklist-flat |  |  | checklist | Planters Checklist |  |  |  |  | Yes | Planters Checklist | 95f83abf-42b7-440f-bfd4-4636a43fb42d
checkpoint-status |  |  | checkpoint | Substrate inspected and accepted
label | 199a85df-c556-5fa6-8304-234f68a8d3a7 |  | note | Substrate must be clean, smooth, dry and free from dust or contaminants. All sharp points and loose material to be removed.
checkpoint-status |  |  | checkpoint | Application of Primer (if required) as per specification
checkpoint-status |  |  | checkpoint | Application of Bond Breaker completed
checkpoint-status |  |  | checkpoint | Application of Membrane as per project specification-1st coat
checkpoint-status |  |  | checkpoint | Application of Membrane as per project specification-2nd coat
checkpoint-status |  |  | checkpoint | Installation of Corflute Protection Board Completed
checkpoint-status |  |  | checkpoint | Installation of Drainage Cell Completed
checkpoint-status |  |  | checkpoint | Final Walk over and inspection by main contractor, Supplier and Applicator if Applicable
checklist-flat |  |  | checklist | Internal Wet Areas Checklist |  |  |  |  | Yes | Internal Wet Areas Checklist | a79b9bf3-2412-471f-bed7-416393152673
checkpoint-status |  |  | checkpoint | Substrate inspected and accepted
label | b3727734-5ba7-5463-947f-8c498d1edeff |  | note | Substrate must be clean, smooth, dry and free from dust or contaminants. All sharp points and loose material to be removed.
checkpoint-status |  |  | checkpoint | Application of Primer as per specification
checkpoint-status |  |  | checkpoint | Application of Bond Breaker completed
checkpoint-status |  |  | checkpoint | Application of membrane as per project specification-1st coat
checkpoint-status |  |  | checkpoint | Application of reinforcement sheet
checkpoint-status |  |  | checkpoint | Application of membrane as per project specification-2nd coat
checkpoint-status |  |  | checkpoint | Final DFT Thickness of Membrane
checkpoint-status |  |  | checkpoint | Final Walk over and inspection by main contractor, Supplier and Applicator if Applicable
checkpoint-status |  |  | checkpoint | Test 1 Flood Test Pass/Fail
checklist-flat |  |  | checklist | Polyurea Spray Checklist |  |  |  |  | Yes | Polyurea Spray Checklist | cc7e1d9e-7bad-49da-92df-394857b3eb9a
checkpoint-status |  |  | checkpoint | Substrate inspected, cleaned if required and accepted
label | 4fed111a-731e-55b6-8b77-7942895989a5 |  | note | Substrate must be clean, smooth, dry and free from dust or contaminants. All sharp points and loose material to be removed
checkpoint-status |  |  | checkpoint | Atmospheric conditions
label | 0920899c-e7f2-5706-8c58-eb447e46279b |  | note | Note ambient temp, Relative Humidity, Dew Point
checkpoint-status |  |  | checkpoint | Product Batch Numbers
label | 68b50a90-bbf0-5bab-a4aa-1b17ed94ada9 |  | note | Note batch numbers for products used
checkpoint-status |  |  | checkpoint | Equipment used
label | 1c6763b5-1360-5b36-a9fc-64d199a691a2 |  | note | Note equipment used like rollers etc.
checkpoint-status |  |  | checkpoint | Fixing/Repairing
label | 04cc1233-219b-5024-8642-d8d7537e23eb |  | note | All voids/cracks to be sealed
checkpoint-status |  |  | checkpoint | Priming & Sanding
label | 9a7fb444-b8e9-5332-8647-db49ffb77b5c |  | note | Primer coat to be applied and Sand to be spread across surface
checkpoint-status |  |  | checkpoint | Polyurea Spray
label | a99dc12c-6814-52c3-96ca-93ac50e4ccd4 |  | note | Polyurea spray coat to be applied uniformly across surface
checklist-flat |  |  | checklist | Windows and Doors |  |  |  |  | Yes | Windows and Doors | d93c3967-dcf6-453a-8ccd-6be72a824339
checkpoint-status |  |  | checkpoint | Surface conditions suitable for installation-details in comments below
checkpoint-status |  |  | checkpoint | Substrate must be clean, smooth, dry and free from dust or contaminants. All sharp points and loose material to be removed.
label | f5c68510-2fc6-5474-a984-1d1c4c98063f |  | note | Must be below 5% to pass
checkpoint-status |  |  | checkpoint | Application of Primer as per specification
checkpoint-status |  |  | checkpoint | Application of Caulking and or Bandage (if required) completed
checkpoint-status |  |  | checkpoint | Application of Membrane as per project specification
checkpoint-status |  |  | checkpoint | Final Walk over and inspection by main contractor, Supplier and Applicator if Applicable
checklist-flat |  |  | checklist | PVC Sheet Membrane |  |  |  |  | Yes | PVC Sheet Membrane | dbd75e19-f2aa-4ca3-85ee-f4ba442e3d1f
checkpoint-status |  |  | checkpoint | Surface conditions suitable for installation-details in comments below
checkpoint-status |  |  | checkpoint | Moisture test complete-result in comments below
label | 6ac57613-5f3e-5d2e-8cdf-3ea9277dce90 |  | note | Must be below 5% to pass
checkpoint-status |  |  | checkpoint | Substrate inspected and accepted
label | 409b431b-0249-5880-862b-5fc5c3b0a9a6 |  | note | Substrate must be clean, smooth, dry and free from dust or contaminants. All sharp points and loose material to be removed
checkpoint-status |  |  | checkpoint | Application of Geofabric to substrate
checkpoint-status |  |  | checkpoint | Application of PVC Sheet Membrane
checkpoint-status |  |  | checkpoint | PVC Sheet Membrane Detailing as required
checkpoint-status |  |  | checkpoint | Final Walk over and inspection by main contractor, Supplier and Applicator if Applicable
checkpoint-status |  |  | checkpoint | Test 1 Probe Test Pass/Fail
checkpoint-status |  |  | checkpoint | Test 2 Air Test Pass/Fail (if double seam weld is done otherwise revert test 1)
checklist-flat |  |  | checklist | Polyglass Spider P Checklist |  |  |  |  | Yes | Polyglass Spider P Checklist | dfb34ef3-b5a4-4a72-8092-1791bea31873
checkpoint-status |  |  | checkpoint | Substrate inspected, cleaned if required and accepted
label | e1d75dde-149d-5b89-8e77-d61d4596b3af |  | note | Substrate must be clean, smooth, dry and free from dust or contaminants. All sharp points and loose material to be removed
checkpoint-status |  |  | checkpoint | Atmospheric conditions
label | 3f894024-2501-55f6-b491-c507ba3751bc |  | note | Note ambient temp, Relative Humidity, Dew Point
checkpoint-status |  |  | checkpoint | Product Batch Numbers
label | c40724f8-81b2-5c8c-8b2a-c785632b896a |  | note | Note batch numbers for products used
checkpoint-status |  |  | checkpoint | Equipment used
label | a9afca6a-6abd-5d79-9fe1-9aa873edc5fd |  | note | Note equipment used like rollers etc.
checkpoint-status |  |  | checkpoint | Apply Primer to substrate
label | a6551b2b-cd61-589d-a2e2-00f3ef4f0b35 |  | note | Primer coat to be applied uniformly across surface
checkpoint-status |  |  | checkpoint | Apply Polyglass Spider P Membrane
label | 441c4d69-05c8-508f-8b43-d6f9e76c25b4 |  | note | Check that all laps are correct and use heavy duty roller on the seams
checklist-flat |  |  | checklist | Waterstop-Penebar |  |  |  |  | Yes | Waterstop-Penebar | ede00f66-1992-4a9a-a5d3-1f7c2ced792c
checkpoint-status |  |  | checkpoint | Surface conditions suitable for installation-details in comments below
checkpoint-status |  |  | checkpoint | Substrate inspected and accepted. Substrate must be clean, smooth, dry and free from dust or contaminants. All sharp points and loose material to be removed.
checkpoint-status |  |  | checkpoint | Application of Penetron Penebar SW55
checkpoint-status |  |  | checkpoint | Ensure all Butt Joints are completed as per TDS
checkpoint-status |  |  | checkpoint | Final Walk over and inspection by main contractor, Supplier and Applicator if Applicable
checkpoint-status |  |  | checkpoint | Test 1 Probe Test Pass/Fail
checklist-flat |  |  | checklist | Sika Sarnafil PVC Sheet Membrane Checklist |  |  |  |  | Yes | Sika Sarnafil PVC Sheet Membrane Checklist | f17afc9d-8762-43e8-abbf-b6bee61a60b7
checkpoint-status |  |  | checkpoint | Surface conditions suitable for installation-details in comments below
checkpoint-status |  |  | checkpoint | Moisture test complete-result in comments below
label | 1512922f-f517-560f-8460-ccc9074e79a9 |  | note | Must be below 5% to pass
checkpoint-status |  |  | checkpoint | Substrate inspected and accepted
label | ab916df1-34c5-5461-bcc5-64bdbe5e9de5 |  | note | Substrate must be clean, smooth, dry and free from dust or contaminants. All sharp points and loose material to be removed
checkpoint-status |  |  | checkpoint | Application of Sarnacol Adhesive to substrate
checkpoint-status |  |  | checkpoint | Application of Felt PVC Sheet Membrane
checkpoint-status |  |  | checkpoint | Application of Non-Felt PVC Sheet Membrane
checkpoint-status |  |  | checkpoint | PVC Sheet Membrane Detailing as required
checkpoint-status |  |  | checkpoint | Sarnabar Termination
checkpoint-status |  |  | checkpoint | Final Walk over and inspection by main contractor, Supplier and Applicator if Applicable
checkpoint-status |  |  | checkpoint | Test 1 Probe Test Pass/Fail
checkpoint-status |  |  | checkpoint | Test 2 Air Test Pass/Fail (if double seam weld is done otherwise revert test 1)
checklist-flat |  |  | checklist | PVC Tanks Checklist |  |  |  |  | Yes | PVC Tanks Checklist | f59a6693-839c-4d02-959d-8890f1bca874
checkpoint-status |  |  | checkpoint | Surface conditions suitable for installation - details in comments below
checkpoint-status |  |  | checkpoint | Moisture test complete - result in comments below
label | 61aa4c9c-81e3-5b4d-a171-c747a6cc970b |  | note | Must be below 5% to pass
checkpoint-status |  |  | checkpoint | Substrate inspected and accepted
label | 7ec646f7-9c88-545e-b967-ea3bb3dbf3a0 |  | note | Substrate must be clean, smooth, dry and free from dust or contaminants. All sharp points and loose material to be removed
checkpoint-status |  |  | checkpoint | Application of Geofabric to substrate
checkpoint-status |  |  | checkpoint | Application of PVC Sheet Membrane
checkpoint-status |  |  | checkpoint | PVC Sheet Membrane detailing as required
checkpoint-status |  |  | checkpoint | Final Walk over and inspection by main contractor, Supplier and Appliactor if Applicable.
checkpoint-status |  |  | checkpoint | Test 1 Probe Test
checkpoint-status |  |  | checkpoint | Test 2 Air Test Test (if double seam weld is done otherwise revert test 1)
checkpoint-status |  |  | checkpoint | Works completed, area Tidy - builder signature attached below if applicable