## Resources
Rich Type | Id | Warnings | type | name | values | prefix | postfix | Usage Count | User Addable | Template Name | Template Id
checklist-flat |  |  | checklist | Waterstop-Penebar |  |  |  |  | Yes | Waterstop-Penebar | 02a5a376-1004-4ab2-92fa-39b183ae0f95
checkpoint-status |  |  | checkpoint | Surface conditions suitable for installation-details in comments below
checkpoint-status |  |  | checkpoint | Substrate inspected and accepted. Substrate must be clean, smooth, dry and free from dust or contaminants. All sharp points and loose material to be removed.
checkpoint-status |  |  | checkpoint | Application of Penetron Penebar SW55
checkpoint-status |  |  | checkpoint | Ensure all Butt Joints are completed as per TDS
checkpoint-status |  |  | checkpoint | Final Walk over and inspection by main contractor, Supplier and Applicator if Applicable
checkpoint-status |  |  | checkpoint | Test 1 Probe Test Pass/Fail
checklist-flat |  |  | checklist | 3 Coat Checklist |  |  |  |  | Yes | 3 Coat Checklist | 0eee7c67-dc24-4b23-84c9-d7312ee01f72
checkpoint-status |  |  | checkpoint | Surface conditions suitable for installation - details in comments below
checkpoint-status |  |  | checkpoint | Moisture test complete - result in comments below
label | f616c37d-4744-53b1-8407-82add0bb1ff3 |  | note | Must be below 5% to pass
checkpoint-status |  |  | checkpoint | Substrate inspected and accepted
label | 8f961705-dcf3-5a1b-90a9-4d6a0028870a |  | note | Substrate must be clean, smooth, dry and free from dust or contaminants. All sharp points and loose material to be removed
checkpoint-status |  |  | checkpoint | Application of Primer as per specification
checkpoint-status |  |  | checkpoint | Application of Caulking / Bond Breaker / Bandage (if required) completed
checkpoint-status |  |  | checkpoint | Application of membrane as per project specification - 1st Coat
select | e89195c9-c887-5d17-98c3-824a36e306ea |  | dropdown | Product Used | Mapei AquaDefense waterproofing membrane,Mapelastic Smart cementitious waterproofing membrane,Mapei Purtop Easy polyurethane waterproofing membrane,Penetron Peneseal FH,PVC Tank Liner,Mapei Mapecoat I24 epoxy flooring,SikaTite WPU,SikaTite 2 Part,Sikalastic 488,Sikalastic 777,Sikalastic 1K,Polyurea,Epoxy flooring system,Mapecoat PU 20N
checkpoint-status |  |  | checkpoint | Application of reinforcement sheet (if pedestal pavers)
checkpoint-status |  |  | checkpoint | Application of membrane as per project specification - 2nd Coat
select | 089b0e22-7c2e-593c-82e9-51909055ed86 |  | dropdown | Product Used | Mapei AquaDefense waterproofing membrane,Mapelastic Smart cementitious waterproofing membrane,Mapei Purtop Easy polyurethane waterproofing membrane,Penetron Peneseal FH,PVC Tank Liner,Mapei Mapecoat I24 epoxy flooring,SikaTite WPU,SikaTite 2 Part,Sikalastic 488,Sikalastic 777,Sikalastic 1K,Polyurea,Epoxy flooring system,Mapecoat PU 20N
checkpoint-status |  |  | checkpoint | Application of membrane as per project specification - 3rd Coat
select | 228e30a4-c9ee-5582-bb81-c9a084b81103 |  | dropdown | Product Used | Mapei AquaDefense waterproofing membrane,Mapelastic Smart cementitious waterproofing membrane,Mapei Purtop Easy polyurethane waterproofing membrane,Penetron Peneseal FH,PVC Tank Liner,Mapei Mapecoat I24 epoxy flooring,SikaTite WPU,SikaTite 2 Part,Sikalastic 488,Sikalastic 777,Sikalastic 1K,Polyurea,Epoxy flooring system,Mapecoat PU 20N
checkpoint-status |  |  | checkpoint | Additional products / elements installed - selected all that apply below
select | 0dd6d70e-f965-506b-be2f-6889e9412330 |  | dropdown | Product Used | None,Non slip UV resistant top coat,Corflute protection board,Drainage Cell,Waterstop Angle
select | d173cb21-7bff-5a6c-a713-dd16829730a8 |  | dropdown | Product Used | None,Non slip UV resistant top coat,Corflute protection board,Drainage Cell,Waterstop Angle
select | 5e53fd84-0e69-5470-bab9-0a657853cc38 |  | dropdown | Product Used | None,Non slip UV resistant top coat,Corflute protection board,Drainage Cell,Waterstop Angle
checkpoint-status |  |  | checkpoint | Final DFT Thickness of Membrane
checkpoint-status |  |  | checkpoint | Final Walk over and inspection by main contractor, Applicator and Supplier if Applicable.
checkpoint-status |  |  | checkpoint | Test 1 Flood Test
checkpoint-status |  |  | checkpoint | Works completed, area Tidy - builder signature attached below if applicable
checklist-flat |  |  | checklist | Sika Sarnafil PVC Sheet Membrane Checklist |  |  |  |  | Yes | Sika Sarnafil PVC Sheet Membrane Checklist | 248a61b0-fdb0-4596-a383-a6499fdecc69
checkpoint-status |  |  | checkpoint | Surface conditions suitable for installation-details in comments below
checkpoint-status |  |  | checkpoint | Moisture test complete-result in comments below
label | 7eff11fc-295b-536a-910a-187fde7262f2 |  | note | Must be below 5% to pass
checkpoint-status |  |  | checkpoint | Substrate inspected and accepted
label | 350152e7-436f-5d13-84f8-f5e0a721cd1a |  | note | Substrate must be clean, smooth, dry and free from dust or contaminants. All sharp points and loose material to be removed
checkpoint-status |  |  | checkpoint | Application of Sarnacol Adhesive to substrate
checkpoint-status |  |  | checkpoint | Application of Felt PVC Sheet Membrane
checkpoint-status |  |  | checkpoint | Application of Non-Felt PVC Sheet Membrane
checkpoint-status |  |  | checkpoint | PVC Sheet Membrane Detailing as required
checkpoint-status |  |  | checkpoint | Sarnabar Termination
checkpoint-status |  |  | checkpoint | Final Walk over and inspection by main contractor, Supplier and Applicator if Applicable
checkpoint-status |  |  | checkpoint | Test 1 Probe Test Pass/Fail
checkpoint-status |  |  | checkpoint | Test 2 Air Test Pass/Fail (if double seam weld is done otherwise revert test 1)
checklist-flat |  |  | checklist | Planters Checklist |  |  |  |  | Yes | Planters Checklist | 5f86409e-ceac-4f7b-a417-c027173e086e
checkpoint-status |  |  | checkpoint | Substrate inspected and accepted
label | 326aab7d-8509-5834-aae1-de027fc8073f |  | note | Substrate must be clean, smooth, dry and free from dust or contaminants. All sharp points and loose material to be removed.
checkpoint-status |  |  | checkpoint | Application of Primer (if required) as per specification
checkpoint-status |  |  | checkpoint | Application of Bond Breaker completed
checkpoint-status |  |  | checkpoint | Application of Membrane as per project specification-1st coat
checkpoint-status |  |  | checkpoint | Application of Membrane as per project specification-2nd coat
checkpoint-status |  |  | checkpoint | Installation of Corflute Protection Board Completed
checkpoint-status |  |  | checkpoint | Installation of Drainage Cell Completed
checkpoint-status |  |  | checkpoint | Final Walk over and inspection by main contractor, Supplier and Applicator if Applicable
checklist-flat |  |  | checklist | 2 Coat Checklist |  |  |  |  | Yes | 2 Coat Checklist | 647d43b5-a5b9-49a5-884a-03f6f8f030da
checkpoint-status |  |  | checkpoint | Surface conditions suitable for installation - details in comments below
checkpoint-status |  |  | checkpoint | Moisture test complete - result in comments below
label | b76921c7-5af6-51e6-abc1-73f6493e84eb |  | note | Must be below 5% to pass
checkpoint-status |  |  | checkpoint | Substrate inspected and accepted
label | 8f2f79f1-d0f1-5076-8198-74a024f46be6 |  | note | Substrate must be clean, smooth, dry and free from dust or contaminants. All sharp points and loose material to be removed
checkpoint-status |  |  | checkpoint | Application of Primer as per specification
label | 8a0e60a5-1c6d-58ef-b6ed-0adba96ee098 |  | note | Cementious Coving completed (if required)
checkpoint-status |  |  | checkpoint | Application of Caulking / Bond Breaker / Bandage (if required) completed
checkpoint-status |  |  | checkpoint | Application of membrane as per project specification - 1st Coat
select | 5b3184c1-6500-5565-a058-23c77c3bfb07 |  | dropdown | Product Used | Mapei AquaDefense waterproofing membrane,Mapelastic Smart cementitious waterproofing membrane,Mapei Purtop Easy polyurethane waterproofing membrane,Penetron Peneseal FH,PVC Tank Liner,Mapei Mapecoat I24 epoxy flooring,SikaTite WPU,SikaTite 2 Part,Sikalastic 488,Sikalastic 777,Sikalastic 1K,Polyurea,Epoxy flooring system,Mapecoat PU 20N
checkpoint-status |  |  | checkpoint | Application of membrane as per project specification - 2nd Coat
select | 07aae984-d260-558a-9fce-1fe0f20a7a0b |  | dropdown | Product Used | Mapei AquaDefense waterproofing membrane,Mapelastic Smart cementitious waterproofing membrane,Mapei Purtop Easy polyurethane waterproofing membrane,Penetron Peneseal FH,PVC Tank Liner,Mapei Mapecoat I24 epoxy flooring,SikaTite WPU,SikaTite 2 Part,Sikalastic 488,Sikalastic 777,Sikalastic 1K,Polyurea,Epoxy flooring system,Mapecoat PU 20N
checkpoint-status |  |  | checkpoint | Additional products / elements installed - selected all that apply below
select | 5aa3d1cd-b7a4-500a-b7f9-4c53aa29a8dd |  | dropdown | Product Used | None,Non slip UV resistant top coat,Corflute protection board,Drainage Cell,Waterstop Angle
select | a80fd716-6afe-5100-84e9-c545d2ec9c1b |  | dropdown | Product Used | None,Non slip UV resistant top coat,Corflute protection board,Drainage Cell,Waterstop Angle
select | 62ed988d-d9f8-5d82-b62c-1be6385425fc |  | dropdown | Product Used | None,Non slip UV resistant top coat,Corflute protection board,Drainage Cell,Waterstop Angle
checkpoint-status |  |  | checkpoint | Final DFT Thickness of Membrane
checkpoint-status |  |  | checkpoint | Final Walk over and inspection by main contractor, Applicator and Supplier if Applicable.
checkpoint-status |  |  | checkpoint | Test 1 Flood Test Pass/Fail
checkpoint-status |  |  | checkpoint | Works completed, area Tidy - builder signature attached below if applicable
checklist-flat |  |  | checklist | Screed Checklist |  |  |  |  | Yes | Screed Checklist | 7141d7fb-c5da-4e92-a558-6cfe3f977989
checkpoint-status |  |  | checkpoint | Mixing of Topcem Pronto
checkpoint-status |  |  | checkpoint | Application of Topcem Pronto
checkpoint-status |  |  | checkpoint | Final Walk over and inspection by main contractor, Applicator and Supplier if Applicable.
checkpoint-status |  |  | checkpoint | Works completed, area Tidy - builder signature attached below if applicable
checklist-flat |  |  | checklist | PVC Tanks Checklist |  |  |  |  | Yes | PVC Tanks Checklist | 7ec48dd5-c7f4-44c1-bf6e-a2db8ba2b1d5
checkpoint-status |  |  | checkpoint | Surface conditions suitable for installation - details in comments below
checkpoint-status |  |  | checkpoint | Moisture test complete - result in comments below
label | 880e491b-0f47-5461-9930-6016a1941774 |  | note | Must be below 5% to pass
checkpoint-status |  |  | checkpoint | Substrate inspected and accepted
label | 2b25155c-c601-5f24-a336-055200ac4a10 |  | note | Substrate must be clean, smooth, dry and free from dust or contaminants. All sharp points and loose material to be removed
checkpoint-status |  |  | checkpoint | Application of Geofabric to substrate
checkpoint-status |  |  | checkpoint | Application of PVC Sheet Membrane
checkpoint-status |  |  | checkpoint | PVC Sheet Membrane detailing as required
checkpoint-status |  |  | checkpoint | Final Walk over and inspection by main contractor, Supplier and Appliactor if Applicable.
checkpoint-status |  |  | checkpoint | Test 1 Probe Test
checkpoint-status |  |  | checkpoint | Test 2 Air Test Test (if double seam weld is done otherwise revert test 1)
checkpoint-status |  |  | checkpoint | Works completed, area Tidy - builder signature attached below if applicable
checklist-flat |  |  | checklist | Internal Wet Areas Checklist |  |  |  |  | Yes | Internal Wet Areas Checklist | 8db4445e-c31a-4334-84a8-d366a6c987a8
checkpoint-status |  |  | checkpoint | Substrate inspected and accepted
label | a5c09a31-b7a1-50a3-9125-b9afb2788611 |  | note | Substrate must be clean, smooth, dry and free from dust or contaminants. All sharp points and loose material to be removed.
checkpoint-status |  |  | checkpoint | Application of Primer as per specification
checkpoint-status |  |  | checkpoint | Application of Bond Breaker completed
checkpoint-status |  |  | checkpoint | Application of membrane as per project specification-1st coat
checkpoint-status |  |  | checkpoint | Application of reinforcement sheet
checkpoint-status |  |  | checkpoint | Application of membrane as per project specification-2nd coat
checkpoint-status |  |  | checkpoint | Final DFT Thickness of Membrane
checkpoint-status |  |  | checkpoint | Final Walk over and inspection by main contractor, Supplier and Applicator if Applicable
checkpoint-status |  |  | checkpoint | Test 1 Flood Test Pass/Fail
checklist-flat |  |  | checklist | PVC Sheet Membrane |  |  |  |  | Yes | PVC Sheet Membrane | a541abb5-8e14-4c2f-bf4e-eb1a5bf62eb4
checkpoint-status |  |  | checkpoint | Surface conditions suitable for installation-details in comments below
checkpoint-status |  |  | checkpoint | Moisture test complete-result in comments below
label | 8c46d100-c5a0-5326-a988-99863dd6c2c0 |  | note | Must be below 5% to pass
checkpoint-status |  |  | checkpoint | Substrate inspected and accepted
label | e8c95bdf-984d-5106-b0ec-b4dd9ba1af13 |  | note | Substrate must be clean, smooth, dry and free from dust or contaminants. All sharp points and loose material to be removed
checkpoint-status |  |  | checkpoint | Application of Geofabric to substrate
checkpoint-status |  |  | checkpoint | Application of PVC Sheet Membrane
checkpoint-status |  |  | checkpoint | PVC Sheet Membrane Detailing as required
checkpoint-status |  |  | checkpoint | Final Walk over and inspection by main contractor, Supplier and Applicator if Applicable
checkpoint-status |  |  | checkpoint | Test 1 Probe Test Pass/Fail
checkpoint-status |  |  | checkpoint | Test 2 Air Test Pass/Fail (if double seam weld is done otherwise revert test 1)
checklist-flat |  |  | checklist | Rectification Works Checklist |  |  |  |  | Yes | Rectification Works Checklist | b6b51172-979e-41f2-b2bc-377e421fb87f
checkpoint-status |  |  | checkpoint | Damage identification
checkpoint-status |  |  | checkpoint | Repair and Test
checkpoint-status |  |  | checkpoint | Area sign off complete
checklist-flat |  |  | checklist | Windows and Doors |  |  |  |  | Yes | Windows and Doors | c38ab38e-dc8e-46a7-991d-5b7458a0a15b
checkpoint-status |  |  | checkpoint | Surface conditions suitable for installation-details in comments below
checkpoint-status |  |  | checkpoint | Substrate must be clean, smooth, dry and free from dust or contaminants. All sharp points and loose material to be removed.
label | 48469a38-bd6f-58d6-8206-f927f0c20832 |  | note | Must be below 5% to pass
checkpoint-status |  |  | checkpoint | Application of Primer as per specification
checkpoint-status |  |  | checkpoint | Application of Caulking and or Bandage (if required) completed
checkpoint-status |  |  | checkpoint | Application of Membrane as per project specification
checkpoint-status |  |  | checkpoint | Final Walk over and inspection by main contractor, Supplier and Applicator if Applicable
checklist-flat |  |  | checklist | Column Injection Resin Checklist |  |  |  |  | Yes | Column Injection Resin Checklist | c8f08993-1aa6-4734-adae-079e20de9068
checkpoint-status |  |  | checkpoint | Attach approved Work Statement
checkpoint-status |  |  | checkpoint | Attach repair photos
checklist-flat |  |  | checklist | Polyurea Spray Checklist |  |  |  |  | Yes | Polyurea Spray Checklist | cc7e1d9e-7bad-49da-92df-394857b3eb9a
checkpoint-status |  |  | checkpoint | Substrate inspected, cleaned if required and accepted
label | 4fed111a-731e-55b6-8b77-7942895989a5 |  | note | Substrate must be clean, smooth, dry and free from dust or contaminants. All sharp points and loose material to be removed
checkpoint-status |  |  | checkpoint | Atmospheric conditions
label | 0920899c-e7f2-5706-8c58-eb447e46279b |  | note | Note ambient temp, Relative Humidity, Dew Point
checkpoint-status |  |  | checkpoint | Product Batch Numbers
label | 68b50a90-bbf0-5bab-a4aa-1b17ed94ada9 |  | note | Note batch numbers for products used
checkpoint-status |  |  | checkpoint | Equipment used
label | 1c6763b5-1360-5b36-a9fc-64d199a691a2 |  | note | Note equipment used like rollers etc.
checkpoint-status |  |  | checkpoint | Fixing/Repairing
label | 04cc1233-219b-5024-8642-d8d7537e23eb |  | note | All voids/cracks to be sealed
checkpoint-status |  |  | checkpoint | Priming & Sanding
label | 9a7fb444-b8e9-5332-8647-db49ffb77b5c |  | note | Primer coat to be applied and Sand to be spread across surface
checkpoint-status |  |  | checkpoint | Polyurea Spray
label | a99dc12c-6814-52c3-96ca-93ac50e4ccd4 |  | note | Polyurea spray coat to be applied uniformly across surface
checklist-flat |  |  | checklist | Polyglass Spider P Checklist |  |  |  |  | Yes | Polyglass Spider P Checklist | dfb34ef3-b5a4-4a72-8092-1791bea31873
checkpoint-status |  |  | checkpoint | Substrate inspected, cleaned if required and accepted
label | e1d75dde-149d-5b89-8e77-d61d4596b3af |  | note | Substrate must be clean, smooth, dry and free from dust or contaminants. All sharp points and loose material to be removed
checkpoint-status |  |  | checkpoint | Atmospheric conditions
label | 3f894024-2501-55f6-b491-c507ba3751bc |  | note | Note ambient temp, Relative Humidity, Dew Point
checkpoint-status |  |  | checkpoint | Product Batch Numbers
label | c40724f8-81b2-5c8c-8b2a-c785632b896a |  | note | Note batch numbers for products used
checkpoint-status |  |  | checkpoint | Equipment used
label | a9afca6a-6abd-5d79-9fe1-9aa873edc5fd |  | note | Note equipment used like rollers etc.
checkpoint-status |  |  | checkpoint | Apply Primer to substrate
label | a6551b2b-cd61-589d-a2e2-00f3ef4f0b35 |  | note | Primer coat to be applied uniformly across surface
checkpoint-status |  |  | checkpoint | Apply Polyglass Spider P Membrane
label | 441c4d69-05c8-508f-8b43-d6f9e76c25b4 |  | note | Check that all laps are correct and use heavy duty roller on the seams
checklist-flat |  |  | checklist | Trafficable Liquid Membrane |  |  |  |  | Yes | Trafficable Liquid Membrane | ec7d4e34-2988-4bab-87c9-5f8092bef45d
checkpoint-status |  |  | checkpoint | Substrate inspected and accepted
label | 5ea5b94b-1cf9-5697-af84-ce9eb09badc7 |  | note | Substrate has fall, is sound and accepted. Substrate must be clean, smooth, dry and free from dust or contaminants. All sharp points and loose material to be removed.
checkpoint-status |  |  | checkpoint | Application of Primer (if required) as per specification
checkpoint-status |  |  | checkpoint | Application of Membrane as per project specification-1st coat
checkpoint-status |  |  | checkpoint | Application of Membrane as per project specification-2nd coat
checkpoint-status |  |  | checkpoint | Application of Top Coat
checkpoint-status |  |  | checkpoint | Final DFT Thickness of Membrane
checkpoint-status |  |  | checkpoint | Installation of Corlute Protection Board Completed
checkpoint-status |  |  | checkpoint | Final Walk over and inspection by main contractor, Supplier and Applicator if Applicable
checklist-flat |  |  | checklist | Balconies Checklist |  |  |  |  | Yes | Balconies Checklist | ed5631cc-f1ca-4623-95bf-6c1fb9aca7f4
checkpoint-status |  |  | checkpoint | Substrate inspected and accepted
label | 412425e0-cfba-5591-b696-ccf33203fd95 |  | note | Substrate must be clean, smooth, dry and free from dust or contaminants. All sharp points and loose material to be removed
checkpoint-status |  |  | checkpoint | Moisture Test Result (if required)
label | fd01094f-f3b7-50cb-9d26-b56cfc89c60f |  | note | Provide moisture test results if concrete placement<28 days
checkpoint-status |  |  | checkpoint | Application of Primer as per spec
checkpoint-status |  |  | checkpoint | Application of Caulking or Bandage (if required) completed
checkpoint-status |  |  | checkpoint | Application of membrane as per project spec-1st Coat
checkpoint-status |  |  | checkpoint | Application of reinforcement sheet
checkpoint-status |  |  | checkpoint | Application of membrane as per project spec-2nd Coat
checkpoint-status |  |  | checkpoint | Final Walk over and inspection by main contractor, Supplier and Applicator if Applicable.
checklist-flat |  |  | checklist | Liquid Membranes Checklist |  |  |  |  | Yes | Liquid Membranes Checklist | f07856d9-2020-417e-9c46-884f1186ba49
checkpoint-status |  |  | checkpoint | Substrate inspected and accepted
label | c7458ba9-ab09-5132-9d59-2c4727694470 |  | note | Substrate must be clean, smooth, dry and free from dust or contaminants. All sharp points and loose material to be removed
checkpoint-status |  |  | checkpoint | Moisture Test Result (if required)
label | 71051186-6f2d-58d8-aedd-6b0787642dba |  | note | Provide moisture test results if concrete placement<28 days
checkpoint-status |  |  | checkpoint | Application of Primer as per specification
checkpoint-status |  |  | checkpoint | Application of Bond Breaker completed
checkpoint-status |  |  | checkpoint | Application of Membrane as per project specification
checkpoint-status |  |  | checkpoint | Final Walk over and inspection by main contractor, Supplier and Applicator if Applicable
checklist-flat |  |  | checklist | External Liquid Membrane Checklist |  |  |  |  | Yes | External Liquid Membrane Checklist | fb22b1ec-b6ca-4cd6-b54c-25251a3a03f2
checkpoint-status |  |  | checkpoint | Substrate inspected and accepted
label | 704845a8-c1f6-5dfe-975c-6c1f89bdbb1c |  | note | Substrate has fall is sound and accepted. Substrate must be clean, smooth, dry and free from dust or contaminants. All sharp points and loose material to be removed.
checkpoint-status |  |  | checkpoint | Application of Primer (if required) as per specification
checkpoint-status |  |  | checkpoint | Application of Caulking and or Bandage (if required) completed
checkpoint-status |  |  | checkpoint | Application of membrane as per project specification-1st coat
checkpoint-status |  |  | checkpoint | Application of membrane as per project specification-2nd coat
checkpoint-status |  |  | checkpoint | Application of top coat (if required)
checkpoint-status |  |  | checkpoint | Final DFT Thickness of Membrane
checkpoint-status |  |  | checkpoint | Installation of Corlute Protection Board completed (if required)
checkpoint-status |  |  | checkpoint | Final Walk over and inspection by main contractor, Supplier and Applicator if Applicable