## Resources
Rich Type | Id | Warnings | type | name | values | prefix | postfix | Usage Count | User Addable | Template Name | Template Id
checklist-flat |  |  | checklist | Sika Sarnafil PVC Sheet Membrane Checklist |  |  |  |  | Yes | Sika Sarnafil PVC Sheet Membrane Checklist | 177c6b2d-5de3-4e70-a6a8-14a494568c2a
checkpoint-status |  |  | checkpoint | Surface conditions suitable for installation-details in comments below
checkpoint-status |  |  | checkpoint | Moisture test complete-result in comments below
label | 76c30f79-6b13-581f-8c86-25acc1b073c8 |  | note | Must be below 5% to pass
checkpoint-status |  |  | checkpoint | Substrate inspected and accepted
label | 4f785f56-f655-55b1-8794-52667200ab00 |  | note | Substrate must be clean, smooth, dry and free from dust or contaminants. All sharp points and loose material to be removed
checkpoint-status |  |  | checkpoint | Application of Sarnacol Adhesive to substrate
checkpoint-status |  |  | checkpoint | Application of Felt PVC Sheet Membrane
checkpoint-status |  |  | checkpoint | Application of Non-Felt PVC Sheet Membrane
checkpoint-status |  |  | checkpoint | PVC Sheet Membrane Detailing as required
checkpoint-status |  |  | checkpoint | Sarnabar Termination
checkpoint-status |  |  | checkpoint | Final Walk over and inspection by main contractor, Supplier and Applicator if Applicable
checkpoint-status |  |  | checkpoint | Test 1 Probe Test Pass/Fail
checkpoint-status |  |  | checkpoint | Test 2 Air Test Pass/Fail (if double seam weld is done otherwise revert test 1)
checklist-flat |  |  | checklist | Trafficable Liquid Membrane |  |  |  |  | Yes | Trafficable Liquid Membrane | 18ca0ce0-b0c0-4d36-b6b9-2563532ab09e
checkpoint-status |  |  | checkpoint | Substrate inspected and accepted
label | af417c9c-83fc-5f6f-aed0-07e4161d07b7 |  | note | Substrate has fall, is sound and accepted. Substrate must be clean, smooth, dry and free from dust or contaminants. All sharp points and loose material to be removed.
checkpoint-status |  |  | checkpoint | Application of Primer (if required) as per specification
checkpoint-status |  |  | checkpoint | Application of Membrane as per project specification-1st coat
checkpoint-status |  |  | checkpoint | Application of Membrane as per project specification-2nd coat
checkpoint-status |  |  | checkpoint | Application of Top Coat
checkpoint-status |  |  | checkpoint | Final DFT Thickness of Membrane
checkpoint-status |  |  | checkpoint | Installation of Corflute Protection Board Completed
checkpoint-status |  |  | checkpoint | Final Walk over and inspection by main contractor, Supplier and Applicator if Applicable
checklist-flat |  |  | checklist | Balconies Checklist |  |  |  |  | Yes | Balconies Checklist | 4874fc80-a56b-4fdf-89b5-1e8e64286d6b
checkpoint-status |  |  | checkpoint | Substrate inspected and accepted
label | 670c289a-b20e-5619-8c5d-5ed159c82140 |  | note | Substrate must be clean, smooth, dry and free from dust or contaminants. All sharp points and loose material to be removed
checkpoint-status |  |  | checkpoint | Moisture Test Result (if required)
label | 75ecc8c4-630b-51fc-8686-5711ef965f2e |  | note | Provide moisture test results if concrete placement<28 days
checkpoint-status |  |  | checkpoint | Application of Primer as per spec
checkpoint-status |  |  | checkpoint | Application of Caulking or Bandage (if required) completed
checkpoint-status |  |  | checkpoint | Application of membrane as per project spec-1st Coat
checkpoint-status |  |  | checkpoint | Application of reinforcement sheet
checkpoint-status |  |  | checkpoint | Application of membrane as per project spec-2nd Coat
checkpoint-status |  |  | checkpoint | Final Walk over and inspection by main contractor, Supplier and Applicator if Applicable.
checklist-flat |  |  | checklist | Waterstop-Penebar |  |  |  |  | Yes | Waterstop-Penebar | 67400558-af1d-4bea-8753-6dec83fb314e
checkpoint-status |  |  | checkpoint | Surface conditions suitable for installation-details in comments below
checkpoint-status |  |  | checkpoint | Substrate inspected and accepted. Substrate must be clean, smooth, dry and free from dust or contaminants. All sharp points and loose material to be removed.
checkpoint-status |  |  | checkpoint | Application of Penetron Penebar SW55
checkpoint-status |  |  | checkpoint | Ensure all Butt Joints are completed as per TDS
checkpoint-status |  |  | checkpoint | Final Walk over and inspection by main contractor, Supplier and Applicator if Applicable
checkpoint-status |  |  | checkpoint | Test 1 Probe Test Pass/Fail
checklist-flat |  |  | checklist | Liquid Membranes Checklist |  |  |  |  | Yes | Liquid Membranes Checklist | 699cbc5e-7d7d-449a-930c-7ea58b129fd3
checkpoint-status |  |  | checkpoint | Substrate inspected and accepted
label | 2729ae3b-96d7-5024-b02d-9676068f0d54 |  | note | Substrate must be clean, smooth, dry and free from dust or contaminants. All sharp points and loose material to be removed
checkpoint-status |  |  | checkpoint | Moisture Test Result (if required)
label | b61937d8-c8fe-5dec-9c2b-1eaec7687209 |  | note | Provide moisture test results if concrete placement<28 days
checkpoint-status |  |  | checkpoint | Application of Primer as per specification
checkpoint-status |  |  | checkpoint | Application of Bond Breaker completed
checkpoint-status |  |  | checkpoint | Application of Membrane as per project specification
checkpoint-status |  |  | checkpoint | Final Walk over and inspection by main contractor, Supplier and Applicator if Applicable
checklist-flat |  |  | checklist | Internal Wet Areas Checklist |  |  |  |  | Yes | Internal Wet Areas Checklist | 78de01b1-9766-4d2a-beee-7d967572cca3
checkpoint-status |  |  | checkpoint | Substrate inspected and accepted
label | d83e630d-7f9a-5da8-bc14-fcfbf5f1c1c6 |  | note | Substrate must be clean, smooth, dry and free from dust or contaminants. All sharp points and loose material to be removed.
checkpoint-status |  |  | checkpoint | Application of Primer as per specification
checkpoint-status |  |  | checkpoint | Application of Bond Breaker completed
checkpoint-status |  |  | checkpoint | Application of membrane as per project specification-1st coat
checkpoint-status |  |  | checkpoint | Application of reinforcement sheet
checkpoint-status |  |  | checkpoint | Application of membrane as per project specification-2nd coat
checkpoint-status |  |  | checkpoint | Final DFT Thickness of Membrane
checkpoint-status |  |  | checkpoint | Final Walk over and inspection by main contractor, Supplier and Applicator if Applicable
checkpoint-status |  |  | checkpoint | Test 1 Flood Test Pass/Fail
checklist-flat |  |  | checklist | External Liquid Membrane Checklist |  |  |  |  | Yes | External Liquid Membrane Checklist | 823140cd-3bf4-4a1b-95dc-0b53c0110f4f
checkpoint-status |  |  | checkpoint | Substrate inspected and accepted
label | 4da3b6ca-433c-5c6b-a836-e9994660d57f |  | note | Substrate has fall is sound and accepted. Substrate must be clean, smooth, dry and free from dust or contaminants. All sharp points and loose material to be removed.
checkpoint-status |  |  | checkpoint | Application of Primer (if required) as per specification
checkpoint-status |  |  | checkpoint | Application of Caulking and or Bandage (if required) completed
checkpoint-status |  |  | checkpoint | Application of membrane as per project specification-1st coat
checkpoint-status |  |  | checkpoint | Application of membrane as per project specification-2nd coat
checkpoint-status |  |  | checkpoint | Application of top coat (if required)
checkpoint-status |  |  | checkpoint | Final DFT Thickness of Membrane
checkpoint-status |  |  | checkpoint | Installation of Corflute Protection Board completed (if required)
checkpoint-status |  |  | checkpoint | Final Walk over and inspection by main contractor, Supplier and Applicator if Applicable
checklist-flat |  |  | checklist | Screed Checklist |  |  |  |  | Yes | Screed Checklist | 8e3180cf-8804-4a90-892e-888309e454ce
checkpoint-status |  |  | checkpoint | Mixing of Topcem Pronto
checkpoint-status |  |  | checkpoint | Application of Topcem Pronto
checkpoint-status |  |  | checkpoint | Final Walk over and inspection by main contractor, Applicator and Supplier if Applicable.
checkpoint-status |  |  | checkpoint | Works completed, area Tidy - builder signature attached below if applicable
checklist-flat |  |  | checklist | PVC Sheet Membrane |  |  |  |  | Yes | PVC Sheet Membrane | aaa1ba1c-477c-492e-ad95-3849e5089022
checkpoint-status |  |  | checkpoint | Surface conditions suitable for installation-details in comments below
checkpoint-status |  |  | checkpoint | Moisture test complete-result in comments below
label | 2146cb14-51a0-5c28-90f3-10715e549aaa |  | note | Must be below 5% to pass
checkpoint-status |  |  | checkpoint | Substrate inspected and accepted
label | 89ebfc00-b06f-5a20-84a9-80fa98f3c280 |  | note | Substrate must be clean, smooth, dry and free from dust or contaminants. All sharp points and loose material to be removed
checkpoint-status |  |  | checkpoint | Application of Geofabric to substrate
checkpoint-status |  |  | checkpoint | Application of PVC Sheet Membrane
checkpoint-status |  |  | checkpoint | PVC Sheet Membrane Detailing as required
checkpoint-status |  |  | checkpoint | Final Walk over and inspection by main contractor, Supplier and Applicator if Applicable
checkpoint-status |  |  | checkpoint | Test 1 Probe Test Pass/Fail
checkpoint-status |  |  | checkpoint | Test 2 Air Test Pass/Fail (if double seam weld is done otherwise revert test 1)
checklist-flat |  |  | checklist | 3 Coat Checklist |  |  |  |  | Yes | 3 Coat Checklist | ab958d7c-8b40-4fae-be70-d4e4cd0a2eb4
checkpoint-status |  |  | checkpoint | Surface conditions suitable for installation - details in comments below
checkpoint-status |  |  | checkpoint | Moisture test complete - result in comments below
label | 7d8771c4-041e-53d2-bcad-03b3e9320378 |  | note | Must be below 5% to pass
checkpoint-status |  |  | checkpoint | Substrate inspected and accepted
label | ebca93e9-b1ce-5c96-9650-5c052e43c0e6 |  | note | Substrate must be clean, smooth, dry and free from dust or contaminants. All sharp points and loose material to be removed
checkpoint-status |  |  | checkpoint | Application of Primer as per specification
checkpoint-status |  |  | checkpoint | Application of Caulking / Bond Breaker / Bandage (if required) completed
checkpoint-status |  |  | checkpoint | Application of membrane as per project specification - 1st Coat
select | 4ec3d136-2109-5e46-866a-77d698d734a7 |  | dropdown | Product Used | Mapei AquaDefense waterproofing membrane,Mapelastic Smart cementitious waterproofing membrane,Mapei Purtop Easy polyurethane waterproofing membrane,Penetron Peneseal FH,PVC Tank Liner,Mapei Mapecoat I24 epoxy flooring,SikaTite WPU,SikaTite 2 Part,Sikalastic 488,Sikalastic 777,Sikalastic 1K,Polyurea,Epoxy flooring system,Mapecoat PU 20N
checkpoint-status |  |  | checkpoint | Application of reinforcement sheet (if pedestal pavers)
checkpoint-status |  |  | checkpoint | Application of membrane as per project specification - 2nd Coat
select | 6d02d188-d9bf-5d99-aeca-9c8bf4747419 |  | dropdown | Product Used | Mapei AquaDefense waterproofing membrane,Mapelastic Smart cementitious waterproofing membrane,Mapei Purtop Easy polyurethane waterproofing membrane,Penetron Peneseal FH,PVC Tank Liner,Mapei Mapecoat I24 epoxy flooring,SikaTite WPU,SikaTite 2 Part,Sikalastic 488,Sikalastic 777,Sikalastic 1K,Polyurea,Epoxy flooring system,Mapecoat PU 20N
checkpoint-status |  |  | checkpoint | Application of membrane as per project specification - 3rd Coat
select | 4a60728b-b60f-58a7-8a71-416b35d9713a |  | dropdown | Product Used | Mapei AquaDefense waterproofing membrane,Mapelastic Smart cementitious waterproofing membrane,Mapei Purtop Easy polyurethane waterproofing membrane,Penetron Peneseal FH,PVC Tank Liner,Mapei Mapecoat I24 epoxy flooring,SikaTite WPU,SikaTite 2 Part,Sikalastic 488,Sikalastic 777,Sikalastic 1K,Polyurea,Epoxy flooring system,Mapecoat PU 20N
checkpoint-status |  |  | checkpoint | Additional products / elements installed - selected all that apply below
select | d218d0e2-a201-56cf-9cc6-8dd4741b6c70 |  | dropdown | Product Used | None,Non slip UV resistant top coat,Corflute protection board,Drainage Cell,Waterstop Angle
select | 46135687-12fc-58f1-bb9d-e7b97efd6cdd |  | dropdown | Product Used | None,Non slip UV resistant top coat,Corflute protection board,Drainage Cell,Waterstop Angle
select | b2aa0b8f-4980-50f2-8b90-571db8d8cd1f |  | dropdown | Product Used | None,Non slip UV resistant top coat,Corflute protection board,Drainage Cell,Waterstop Angle
checkpoint-status |  |  | checkpoint | Final DFT Thickness of Membrane
checkpoint-status |  |  | checkpoint | Final Walk over and inspection by main contractor, Applicator and Supplier if Applicable.
checkpoint-status |  |  | checkpoint | Test 1 Flood Test
checkpoint-status |  |  | checkpoint | Works completed, area Tidy - builder signature attached below if applicable
checklist-flat |  |  | checklist | Planters Checklist |  |  |  |  | Yes | Planters Checklist | b46dcf11-9cc4-4e64-9f21-99a39459fed2
checkpoint-status |  |  | checkpoint | Substrate inspected and accepted
label | 9d496b6c-80a0-55dc-b6cd-91d02cd5c9bc |  | note | Substrate must be clean, smooth, dry and free from dust or contaminants. All sharp points and loose material to be removed.
checkpoint-status |  |  | checkpoint | Application of Primer (if required) as per specification
checkpoint-status |  |  | checkpoint | Application of Bond Breaker completed
checkpoint-status |  |  | checkpoint | Application of Membrane as per project specification-1st coat
checkpoint-status |  |  | checkpoint | Application of Membrane as per project specification-2nd coat
checkpoint-status |  |  | checkpoint | Installation of Corflute Protection Board Completed
checkpoint-status |  |  | checkpoint | Installation of Drainage Cell Completed
checkpoint-status |  |  | checkpoint | Final Walk over and inspection by main contractor, Supplier and Applicator if Applicable
checklist-flat |  |  | checklist | Polyurea Spray Checklist |  |  |  |  | Yes | Polyurea Spray Checklist | cc7e1d9e-7bad-49da-92df-394857b3eb9a
checkpoint-status |  |  | checkpoint | Substrate inspected, cleaned if required and accepted
label | 4fed111a-731e-55b6-8b77-7942895989a5 |  | note | Substrate must be clean, smooth, dry and free from dust or contaminants. All sharp points and loose material to be removed
checkpoint-status |  |  | checkpoint | Atmospheric conditions
label | 0920899c-e7f2-5706-8c58-eb447e46279b |  | note | Note ambient temp, Relative Humidity, Dew Point
checkpoint-status |  |  | checkpoint | Product Batch Numbers
label | 68b50a90-bbf0-5bab-a4aa-1b17ed94ada9 |  | note | Note batch numbers for products used
checkpoint-status |  |  | checkpoint | Equipment used
label | 1c6763b5-1360-5b36-a9fc-64d199a691a2 |  | note | Note equipment used like rollers etc.
checkpoint-status |  |  | checkpoint | Fixing/Repairing
label | 04cc1233-219b-5024-8642-d8d7537e23eb |  | note | All voids/cracks to be sealed
checkpoint-status |  |  | checkpoint | Priming & Sanding
label | 9a7fb444-b8e9-5332-8647-db49ffb77b5c |  | note | Primer coat to be applied and Sand to be spread across surface
checkpoint-status |  |  | checkpoint | Polyurea Spray
label | a99dc12c-6814-52c3-96ca-93ac50e4ccd4 |  | note | Polyurea spray coat to be applied uniformly across surface
checklist-flat |  |  | checklist | 2 Coat Checklist |  |  |  |  | Yes | 2 Coat Checklist | d120a461-1427-4bbd-975b-84aa566d1948
checkpoint-status |  |  | checkpoint | Surface conditions suitable for installation - details in comments below
checkpoint-status |  |  | checkpoint | Moisture test complete - result in comments below
label | 80a63a3a-bbcd-58f6-9ae2-e0c848b729a5 |  | note | Must be below 5% to pass
checkpoint-status |  |  | checkpoint | Substrate inspected and accepted
label | 58c582d8-fb68-5fd6-852f-fe3d4c1e347e |  | note | Substrate must be clean, smooth, dry and free from dust or contaminants. All sharp points and loose material to be removed
checkpoint-status |  |  | checkpoint | Application of Primer as per specification
label | 22968acc-a7e5-57f6-8680-7d475e18ec08 |  | note | Cementitious Coving completed (if required)
checkpoint-status |  |  | checkpoint | Application of Caulking / Bond Breaker / Bandage (if required) completed
checkpoint-status |  |  | checkpoint | Application of membrane as per project specification - 1st Coat
select | e117a9ef-6d1f-580d-9593-e42c18db51f6 |  | dropdown | Product Used | Mapei AquaDefense waterproofing membrane,Mapelastic Smart cementitious waterproofing membrane,Mapei Purtop Easy polyurethane waterproofing membrane,Penetron Peneseal FH,PVC Tank Liner,Mapei Mapecoat I24 epoxy flooring,SikaTite WPU,SikaTite 2 Part,Sikalastic 488,Sikalastic 777,Sikalastic 1K,Polyurea,Epoxy flooring system,Mapecoat PU 20N
checkpoint-status |  |  | checkpoint | Application of membrane as per project specification - 2nd Coat
select | a9dafbe9-7f6c-5167-a2cb-7a3b4740d133 |  | dropdown | Product Used | Mapei AquaDefense waterproofing membrane,Mapelastic Smart cementitious waterproofing membrane,Mapei Purtop Easy polyurethane waterproofing membrane,Penetron Peneseal FH,PVC Tank Liner,Mapei Mapecoat I24 epoxy flooring,SikaTite WPU,SikaTite 2 Part,Sikalastic 488,Sikalastic 777,Sikalastic 1K,Polyurea,Epoxy flooring system,Mapecoat PU 20N
checkpoint-status |  |  | checkpoint | Additional products / elements installed - selected all that apply below
select | fabeecd4-611c-57dc-a7f1-3c5253ba9c0f |  | dropdown | Product Used | None,Non slip UV resistant top coat,Corflute protection board,Drainage Cell,Waterstop Angle
select | dc945e7e-c5d1-5ea3-94c2-9fac3b8cb756 |  | dropdown | Product Used | None,Non slip UV resistant top coat,Corflute protection board,Drainage Cell,Waterstop Angle
select | 511b8218-be90-5203-a15e-5fb1fcdc760a |  | dropdown | Product Used | None,Non slip UV resistant top coat,Corflute protection board,Drainage Cell,Waterstop Angle
checkpoint-status |  |  | checkpoint | Final DFT Thickness of Membrane
checkpoint-status |  |  | checkpoint | Final Walk over and inspection by main contractor, Applicator and Supplier if Applicable.
checkpoint-status |  |  | checkpoint | Test 1 Flood Test Pass/Fail
checkpoint-status |  |  | checkpoint | Works completed, area Tidy - builder signature attached below if applicable
checklist-flat |  |  | checklist | PVC Tanks Checklist |  |  |  |  | Yes | PVC Tanks Checklist | d33dceda-4f50-4e44-80ca-469b8ca4fb47
checkpoint-status |  |  | checkpoint | Surface conditions suitable for installation - details in comments below
checkpoint-status |  |  | checkpoint | Moisture test complete - result in comments below
label | eff87540-57c0-59b9-8644-f7d9bc43f520 |  | note | Must be below 5% to pass
checkpoint-status |  |  | checkpoint | Substrate inspected and accepted
label | 29655a86-6c56-592d-801b-cdd81521b1eb |  | note | Substrate must be clean, smooth, dry and free from dust or contaminants. All sharp points and loose material to be removed
checkpoint-status |  |  | checkpoint | Application of Geofabric to substrate
checkpoint-status |  |  | checkpoint | Application of PVC Sheet Membrane
checkpoint-status |  |  | checkpoint | PVC Sheet Membrane detailing as required
checkpoint-status |  |  | checkpoint | Final Walk over and inspection by main contractor, Supplier and Applicator if Applicable.
checkpoint-status |  |  | checkpoint | Test 1 Probe Test
checkpoint-status |  |  | checkpoint | Test 2 Air Test Test (if double seam weld is done otherwise revert test 1)
checkpoint-status |  |  | checkpoint | Works completed, area Tidy - builder signature attached below if applicable
checklist-flat |  |  | checklist | Polyglass Spider P Checklist |  |  |  |  | Yes | Polyglass Spider P Checklist | dfb34ef3-b5a4-4a72-8092-1791bea31873
checkpoint-status |  |  | checkpoint | Substrate inspected, cleaned if required and accepted
label | e1d75dde-149d-5b89-8e77-d61d4596b3af |  | note | Substrate must be clean, smooth, dry and free from dust or contaminants. All sharp points and loose material to be removed
checkpoint-status |  |  | checkpoint | Atmospheric conditions
label | 3f894024-2501-55f6-b491-c507ba3751bc |  | note | Note ambient temp, Relative Humidity, Dew Point
checkpoint-status |  |  | checkpoint | Product Batch Numbers
label | c40724f8-81b2-5c8c-8b2a-c785632b896a |  | note | Note batch numbers for products used
checkpoint-status |  |  | checkpoint | Equipment used
label | a9afca6a-6abd-5d79-9fe1-9aa873edc5fd |  | note | Note equipment used like rollers etc.
checkpoint-status |  |  | checkpoint | Apply Primer to substrate
label | a6551b2b-cd61-589d-a2e2-00f3ef4f0b35 |  | note | Primer coat to be applied uniformly across surface
checkpoint-status |  |  | checkpoint | Apply Polyglass Spider P Membrane
label | 441c4d69-05c8-508f-8b43-d6f9e76c25b4 |  | note | Check that all laps are correct and use heavy duty roller on the seams
checklist-flat |  |  | checklist | Windows and Doors |  |  |  |  | Yes | Windows and Doors | e0248a3a-f909-46d7-b3fc-5e96f46daea2
checkpoint-status |  |  | checkpoint | Surface conditions suitable for installation-details in comments below
checkpoint-status |  |  | checkpoint | Substrate must be clean, smooth, dry and free from dust or contaminants. All sharp points and loose material to be removed.
label | 06f38410-e793-57d4-9ec3-2e2b2e08b816 |  | note | Must be below 5% to pass
checkpoint-status |  |  | checkpoint | Application of Primer as per specification
checkpoint-status |  |  | checkpoint | Application of Caulking and or Bandage (if required) completed
checkpoint-status |  |  | checkpoint | Application of Membrane as per project specification
checkpoint-status |  |  | checkpoint | Final Walk over and inspection by main contractor, Supplier and Applicator if Applicable
checklist-flat |  |  | checklist | Rectification Works Checklist |  |  |  |  | Yes | Rectification Works Checklist | f35fd2b7-a77d-4d21-9730-6f3476842c7f
checkpoint-status |  |  | checkpoint | Damage identification
checkpoint-status |  |  | checkpoint | Repair and Test
checkpoint-status |  |  | checkpoint | Area sign off complete