## Resources
Rich Type | Id | Warnings | type | name | values | prefix | postfix | Usage Count | User Addable | Template Name | Template Id
checklist-flat |  |  | checklist | Screed Checklist |  |  |  |  | Yes | Screed Checklist | 0ebac4bd-f97f-4d9e-9e20-7c023d181889
checkpoint-status |  |  | checkpoint | Mixing of Topcem Pronto
checkpoint-status |  |  | checkpoint | Application of Topcem Pronto
checkpoint-status |  |  | checkpoint | Final Walk over and inspection by main contractor, Applicator and Supplier if Applicable.
checkpoint-status |  |  | checkpoint | Works completed, area Tidy - builder signature attached below if applicable
checklist-flat |  |  | checklist | Balconies Checklist |  |  |  |  | Yes | Balconies Checklist | 21fb0250-628e-4de8-b425-3c303243c799
checkpoint-status |  |  | checkpoint | Substrate inspected and accepted
label | d96f38ff-557d-5cb3-ac13-579f1c4a34f6 |  | note | Substrate must be clean, smooth, dry and free from dust or contaminants. All sharp points and loose material to be removed
checkpoint-status |  |  | checkpoint | Moisture Test Result (if required)
label | 874b8ba8-f024-556a-bfd0-876d4ab31a5e |  | note | Provide moisture test results if concrete placement<28 days
checkpoint-status |  |  | checkpoint | Application of Primer as per spec
checkpoint-status |  |  | checkpoint | Application of Caulking or Bandage (if required) completed
checkpoint-status |  |  | checkpoint | Application of membrane as per project spec-1st Coat
checkpoint-status |  |  | checkpoint | Application of reinforcement sheet
checkpoint-status |  |  | checkpoint | Application of membrane as per project spec-2nd Coat
checkpoint-status |  |  | checkpoint | Final Walk over and inspection by main contractor, Supplier and Applicator if Applicable.
checklist-flat |  |  | checklist | Rectification Works Checklist |  |  |  |  | Yes | Rectification Works Checklist | 35decce6-8f1f-4f46-afe9-411fe0302918
checkpoint-status |  |  | checkpoint | Damage identification
checkpoint-status |  |  | checkpoint | Repair and Test
checkpoint-status |  |  | checkpoint | Area sign off complete
checklist-flat |  |  | checklist | Internal Wet Areas Checklist |  |  |  |  | Yes | Internal Wet Areas Checklist | 3e149636-2575-4fb8-a88c-b29fe55c9e31
checkpoint-status |  |  | checkpoint | Substrate inspected and accepted
label | c467ad0e-1c49-56ef-8a36-14566bad97ef |  | note | Substrate must be clean, smooth, dry and free from dust or contaminants. All sharp points and loose material to be removed.
checkpoint-status |  |  | checkpoint | Application of Primer as per specification
checkpoint-status |  |  | checkpoint | Application of Bond Breaker completed
checkpoint-status |  |  | checkpoint | Application of membrane as per project specification-1st coat
checkpoint-status |  |  | checkpoint | Application of reinforcement sheet
checkpoint-status |  |  | checkpoint | Application of membrane as per project specification-2nd coat
checkpoint-status |  |  | checkpoint | Final DFT Thickness of Membrane
checkpoint-status |  |  | checkpoint | Final Walk over and inspection by main contractor, Supplier and Applicator if Applicable
checkpoint-status |  |  | checkpoint | Test 1 Flood Test Pass/Fail
checklist-flat |  |  | checklist | Sika Sarnafil PVC Sheet Membrane Checklist |  |  |  |  | Yes | Sika Sarnafil PVC Sheet Membrane Checklist | 458adbb3-8351-432c-93a6-a41d62975428
checkpoint-status |  |  | checkpoint | Surface conditions suitable for installation-details in comments below
checkpoint-status |  |  | checkpoint | Moisture test complete-result in comments below
label | c6eee4ae-089b-5bf5-83a6-42071fedc17e |  | note | Must be below 5% to pass
checkpoint-status |  |  | checkpoint | Substrate inspected and accepted
label | bd6ad970-a1ac-5d73-b6ee-c30172e451b2 |  | note | Substrate must be clean, smooth, dry and free from dust or contaminants. All sharp points and loose material to be removed
checkpoint-status |  |  | checkpoint | Application of Sarnacol Adhesive to substrate
checkpoint-status |  |  | checkpoint | Application of Felt PVC Sheet Membrane
checkpoint-status |  |  | checkpoint | Application of Non-Felt PVC Sheet Membrane
checkpoint-status |  |  | checkpoint | PVC Sheet Membrane Detailing as required
checkpoint-status |  |  | checkpoint | Sarnabar Termination
checkpoint-status |  |  | checkpoint | Final Walk over and inspection by main contractor, Supplier and Applicator if Applicable
checkpoint-status |  |  | checkpoint | Test 1 Probe Test Pass/Fail
checkpoint-status |  |  | checkpoint | Test 2 Air Test Pass/Fail (if double seam weld is done otherwise revert test 1)
checklist-flat |  |  | checklist | Waterstop-Penebar |  |  |  |  | Yes | Waterstop-Penebar | 5289d612-31e0-45de-99e6-17b77f13214d
checkpoint-status |  |  | checkpoint | Surface conditions suitable for installation-details in comments below
checkpoint-status |  |  | checkpoint | Substrate inspected and accepted. Substrate must be clean, smooth, dry and free from dust or contaminants. All sharp points and loose material to be removed.
checkpoint-status |  |  | checkpoint | Application of Penetron Penebar SW55
checkpoint-status |  |  | checkpoint | Ensure all Butt Joints are completed as per TDS
checkpoint-status |  |  | checkpoint | Final Walk over and inspection by main contractor, Supplier and Applicator if Applicable
checkpoint-status |  |  | checkpoint | Test 1 Probe Test Pass/Fail
checklist-flat |  |  | checklist | Windows and Doors |  |  |  |  | Yes | Windows and Doors | 66b3ab42-bd30-4721-8901-6034fccadc73
checkpoint-status |  |  | checkpoint | Surface conditions suitable for installation-details in comments below
checkpoint-status |  |  | checkpoint | Substrate must be clean, smooth, dry and free from dust or contaminants. All sharp points and loose material to be removed.
label | 2d3d8183-1590-5a38-80ed-9392d0a04fb3 |  | note | Must be below 5% to pass
checkpoint-status |  |  | checkpoint | Application of Primer as per specification
checkpoint-status |  |  | checkpoint | Application of Caulking and or Bandage (if required) completed
checkpoint-status |  |  | checkpoint | Application of Membrane as per project specification
checkpoint-status |  |  | checkpoint | Final Walk over and inspection by main contractor, Supplier and Applicator if Applicable
checklist-flat |  |  | checklist | Trafficable Liquid Membrane |  |  |  |  | Yes | Trafficable Liquid Membrane | 68e71c08-f404-4760-bccf-2add9b79bebc
checkpoint-status |  |  | checkpoint | Substrate inspected and accepted
label | 677e021f-f47a-5358-a405-693048049706 |  | note | Substrate has fall, is sound and accepted. Substrate must be clean, smooth, dry and free from dust or contaminants. All sharp points and loose material to be removed.
checkpoint-status |  |  | checkpoint | Application of Primer (if required) as per specification
checkpoint-status |  |  | checkpoint | Application of Membrane as per project specification-1st coat
checkpoint-status |  |  | checkpoint | Application of Membrane as per project specification-2nd coat
checkpoint-status |  |  | checkpoint | Application of Top Coat
checkpoint-status |  |  | checkpoint | Final DFT Thickness of Membrane
checkpoint-status |  |  | checkpoint | Installation of Corlute Protection Board Completed
checkpoint-status |  |  | checkpoint | Final Walk over and inspection by main contractor, Supplier and Applicator if Applicable
checklist-flat |  |  | checklist | 2 Coat Checklist |  |  |  |  | Yes | 2 Coat Checklist | 82c808de-01c3-4bcb-b39e-574cd0c64ee9
checkpoint-status |  |  | checkpoint | Surface conditions suitable for installation - details in comments below
checkpoint-status |  |  | checkpoint | Moisture test complete - result in comments below
label | c9bd042f-7d79-582c-897d-880cd7cd6bdf |  | note | Must be below 5% to pass
checkpoint-status |  |  | checkpoint | Substrate inspected and accepted
label | e9721c32-94e0-582a-b694-90ad160447a9 |  | note | Substrate must be clean, smooth, dry and free from dust or contaminants. All sharp points and loose material to be removed
checkpoint-status |  |  | checkpoint | Application of Primer as per specification
label | 2c7da577-7180-5045-9ea3-a43ca9f8fc20 |  | note | Cementious Coving completed (if required)
checkpoint-status |  |  | checkpoint | Application of Caulking / Bond Breaker / Bandage (if required) completed
checkpoint-status |  |  | checkpoint | Application of membrane as per project specification - 1st Coat
select | 868aed8c-2810-557e-b030-d89c2f40ce2f |  | dropdown | Product Used | Mapei AquaDefense waterproofing membrane,Mapelastic Smart cementitious waterproofing membrane,Mapei Purtop Easy polyurethane waterproofing membrane,Penetron Peneseal FH,PVC Tank Liner,Mapei Mapecoat I24 epoxy flooring,SikaTite WPU,SikaTite 2 Part,Sikalastic 488,Sikalastic 777,Sikalastic 1K,Polyurea,Epoxy flooring system,Mapecoat PU 20N
checkpoint-status |  |  | checkpoint | Application of membrane as per project specification - 2nd Coat
select | 6a0cfa0f-7dc1-5af0-96d8-5cab64ffb5c3 |  | dropdown | Product Used | Mapei AquaDefense waterproofing membrane,Mapelastic Smart cementitious waterproofing membrane,Mapei Purtop Easy polyurethane waterproofing membrane,Penetron Peneseal FH,PVC Tank Liner,Mapei Mapecoat I24 epoxy flooring,SikaTite WPU,SikaTite 2 Part,Sikalastic 488,Sikalastic 777,Sikalastic 1K,Polyurea,Epoxy flooring system,Mapecoat PU 20N
checkpoint-status |  |  | checkpoint | Additional products / elements installed - selected all that apply below
select | 83fefcc0-f5e0-5fc3-b303-4a3ee320ea8b |  | dropdown | Product Used | None,Non slip UV resistant top coat,Corflute protection board,Drainage Cell,Waterstop Angle
select | 6b0c6c1d-2ac7-518a-89d5-1c566159e737 |  | dropdown | Product Used | None,Non slip UV resistant top coat,Corflute protection board,Drainage Cell,Waterstop Angle
select | a0096968-bffc-58fa-a24e-8b2e73cbd274 |  | dropdown | Product Used | None,Non slip UV resistant top coat,Corflute protection board,Drainage Cell,Waterstop Angle
checkpoint-status |  |  | checkpoint | Final DFT Thickness of Membrane
checkpoint-status |  |  | checkpoint | Final Walk over and inspection by main contractor, Applicator and Supplier if Applicable.
checkpoint-status |  |  | checkpoint | Test 1 Flood Test Pass/Fail
checkpoint-status |  |  | checkpoint | Works completed, area Tidy - builder signature attached below if applicable
checklist-flat |  |  | checklist | Liquid Membranes Checklist |  |  |  |  | Yes | Liquid Membranes Checklist | 8aabfddc-f0e9-4557-8d9d-e469db6cf9dc
checkpoint-status |  |  | checkpoint | Substrate inspected and accepted
label | 9ca893e0-1bfb-5fa9-aff1-dd99f011853b |  | note | Substrate must be clean, smooth, dry and free from dust or contaminants. All sharp points and loose material to be removed
checkpoint-status |  |  | checkpoint | Moisture Test Result (if required)
label | 6077293b-0aeb-57da-8828-96e2565b29db |  | note | Provide moisture test results if concrete placement<28 days
checkpoint-status |  |  | checkpoint | Application of Primer as per specification
checkpoint-status |  |  | checkpoint | Application of Bond Breaker completed
checkpoint-status |  |  | checkpoint | Application of Membrane as per project specification
checkpoint-status |  |  | checkpoint | Final Walk over and inspection by main contractor, Supplier and Applicator if Applicable
checklist-flat |  |  | checklist | External Liquid Membrane Checklist |  |  |  |  | Yes | External Liquid Membrane Checklist | 9e8ed5b8-8c6e-4060-87e6-d58757cfc390
checkpoint-status |  |  | checkpoint | Substrate inspected and accepted
label | 84a59e0a-a04d-58d3-959c-efddd471d01e |  | note | Substrate has fall is sound and accepted. Substrate must be clean, smooth, dry and free from dust or contaminants. All sharp points and loose material to be removed.
checkpoint-status |  |  | checkpoint | Application of Primer (if required) as per specification
checkpoint-status |  |  | checkpoint | Application of Caulking and or Bandage (if required) completed
checkpoint-status |  |  | checkpoint | Application of membrane as per project specification-1st coat
checkpoint-status |  |  | checkpoint | Application of membrane as per project specification-2nd coat
checkpoint-status |  |  | checkpoint | Application of top coat (if required)
checkpoint-status |  |  | checkpoint | Final DFT Thickness of Membrane
checkpoint-status |  |  | checkpoint | Installation of Corlute Protection Board completed (if required)
checkpoint-status |  |  | checkpoint | Final Walk over and inspection by main contractor, Supplier and Applicator if Applicable
checklist-flat |  |  | checklist | PVC Sheet Membrane |  |  |  |  | Yes | PVC Sheet Membrane | b17aab2c-c307-4f44-a16a-1bf78a203df1
checkpoint-status |  |  | checkpoint | Surface conditions suitable for installation-details in comments below
checkpoint-status |  |  | checkpoint | Moisture test complete-result in comments below
label | 55da3964-acb9-5605-a5e4-d0cca633030a |  | note | Must be below 5% to pass
checkpoint-status |  |  | checkpoint | Substrate inspected and accepted
label | e2d8a404-4518-5419-9974-ed0d2437d257 |  | note | Substrate must be clean, smooth, dry and free from dust or contaminants. All sharp points and loose material to be removed
checkpoint-status |  |  | checkpoint | Application of Geofabric to substrate
checkpoint-status |  |  | checkpoint | Application of PVC Sheet Membrane
checkpoint-status |  |  | checkpoint | PVC Sheet Membrane Detailing as required
checkpoint-status |  |  | checkpoint | Final Walk over and inspection by main contractor, Supplier and Applicator if Applicable
checkpoint-status |  |  | checkpoint | Test 1 Probe Test Pass/Fail
checkpoint-status |  |  | checkpoint | Test 2 Air Test Pass/Fail (if double seam weld is done otherwise revert test 1)
checklist-flat |  |  | checklist | Planters Checklist |  |  |  |  | Yes | Planters Checklist | b903e0e7-cab1-4cb1-9e8a-87e3dbd8840e
checkpoint-status |  |  | checkpoint | Substrate inspected and accepted
label | b8e6bc5a-9c25-53aa-bceb-2de74f5d34be |  | note | Substrate must be clean, smooth, dry and free from dust or contaminants. All sharp points and loose material to be removed.
checkpoint-status |  |  | checkpoint | Application of Primer (if required) as per specification
checkpoint-status |  |  | checkpoint | Application of Bond Breaker completed
checkpoint-status |  |  | checkpoint | Application of Membrane as per project specification-1st coat
checkpoint-status |  |  | checkpoint | Application of Membrane as per project specification-2nd coat
checkpoint-status |  |  | checkpoint | Installation of Corflute Protection Board Completed
checkpoint-status |  |  | checkpoint | Installation of Drainage Cell Completed
checkpoint-status |  |  | checkpoint | Final Walk over and inspection by main contractor, Supplier and Applicator if Applicable
checklist-flat |  |  | checklist | Polyurea Spray Checklist |  |  |  |  | Yes | Polyurea Spray Checklist | cc7e1d9e-7bad-49da-92df-394857b3eb9a
checkpoint-status |  |  | checkpoint | Substrate inspected, cleaned if required and accepted
label | 4fed111a-731e-55b6-8b77-7942895989a5 |  | note | Substrate must be clean, smooth, dry and free from dust or contaminants. All sharp points and loose material to be removed
checkpoint-status |  |  | checkpoint | Atmospheric conditions
label | 0920899c-e7f2-5706-8c58-eb447e46279b |  | note | Note ambient temp, Relative Humidity, Dew Point
checkpoint-status |  |  | checkpoint | Product Batch Numbers
label | 68b50a90-bbf0-5bab-a4aa-1b17ed94ada9 |  | note | Note batch numbers for products used
checkpoint-status |  |  | checkpoint | Equipment used
label | 1c6763b5-1360-5b36-a9fc-64d199a691a2 |  | note | Note equipment used like rollers etc.
checkpoint-status |  |  | checkpoint | Fixing/Repairing
label | 04cc1233-219b-5024-8642-d8d7537e23eb |  | note | All voids/cracks to be sealed
checkpoint-status |  |  | checkpoint | Priming & Sanding
label | 9a7fb444-b8e9-5332-8647-db49ffb77b5c |  | note | Primer coat to be applied and Sand to be spread across surface
checkpoint-status |  |  | checkpoint | Polyurea Spray
label | a99dc12c-6814-52c3-96ca-93ac50e4ccd4 |  | note | Polyurea spray coat to be applied uniformly across surface
checklist-flat |  |  | checklist | 3 Coat Checklist |  |  |  |  | Yes | 3 Coat Checklist | da082ba7-7b8c-4617-acbe-66b9099ce1bd
checkpoint-status |  |  | checkpoint | Surface conditions suitable for installation - details in comments below
checkpoint-status |  |  | checkpoint | Moisture test complete - result in comments below
label | 0959548a-5a04-5404-b25c-4eb3f737a624 |  | note | Must be below 5% to pass
checkpoint-status |  |  | checkpoint | Substrate inspected and accepted
label | f3722f91-be6b-55d9-995d-29bd41318cb5 |  | note | Substrate must be clean, smooth, dry and free from dust or contaminants. All sharp points and loose material to be removed
checkpoint-status |  |  | checkpoint | Application of Primer as per specification
checkpoint-status |  |  | checkpoint | Application of Caulking / Bond Breaker / Bandage (if required) completed
checkpoint-status |  |  | checkpoint | Application of membrane as per project specification - 1st Coat
select | f3c8948f-2af3-5bdb-90b5-a5ff9dfb505d |  | dropdown | Product Used | Mapei AquaDefense waterproofing membrane,Mapelastic Smart cementitious waterproofing membrane,Mapei Purtop Easy polyurethane waterproofing membrane,Penetron Peneseal FH,PVC Tank Liner,Mapei Mapecoat I24 epoxy flooring,SikaTite WPU,SikaTite 2 Part,Sikalastic 488,Sikalastic 777,Sikalastic 1K,Polyurea,Epoxy flooring system,Mapecoat PU 20N
checkpoint-status |  |  | checkpoint | Application of reinforcement sheet (if pedestal pavers)
checkpoint-status |  |  | checkpoint | Application of membrane as per project specification - 2nd Coat
select | 86d2e989-2ef2-509e-814f-79f2a11cb61b |  | dropdown | Product Used | Mapei AquaDefense waterproofing membrane,Mapelastic Smart cementitious waterproofing membrane,Mapei Purtop Easy polyurethane waterproofing membrane,Penetron Peneseal FH,PVC Tank Liner,Mapei Mapecoat I24 epoxy flooring,SikaTite WPU,SikaTite 2 Part,Sikalastic 488,Sikalastic 777,Sikalastic 1K,Polyurea,Epoxy flooring system,Mapecoat PU 20N
checkpoint-status |  |  | checkpoint | Application of membrane as per project specification - 3rd Coat
select | 4439f977-2c36-5b3c-9e82-9d1f7e6372b9 |  | dropdown | Product Used | Mapei AquaDefense waterproofing membrane,Mapelastic Smart cementitious waterproofing membrane,Mapei Purtop Easy polyurethane waterproofing membrane,Penetron Peneseal FH,PVC Tank Liner,Mapei Mapecoat I24 epoxy flooring,SikaTite WPU,SikaTite 2 Part,Sikalastic 488,Sikalastic 777,Sikalastic 1K,Polyurea,Epoxy flooring system,Mapecoat PU 20N
checkpoint-status |  |  | checkpoint | Additional products / elements installed - selected all that apply below
select | f935b4b6-05e1-5b0b-9e90-f3a6a4ed4d6d |  | dropdown | Product Used | None,Non slip UV resistant top coat,Corflute protection board,Drainage Cell,Waterstop Angle
select | 88dd7af4-de3b-5b94-8991-12fb48f44cb1 |  | dropdown | Product Used | None,Non slip UV resistant top coat,Corflute protection board,Drainage Cell,Waterstop Angle
select | ca810aba-3c8a-5275-b3b1-44c39bee8111 |  | dropdown | Product Used | None,Non slip UV resistant top coat,Corflute protection board,Drainage Cell,Waterstop Angle
checkpoint-status |  |  | checkpoint | Final DFT Thickness of Membrane
checkpoint-status |  |  | checkpoint | Final Walk over and inspection by main contractor, Applicator and Supplier if Applicable.
checkpoint-status |  |  | checkpoint | Test 1 Flood Test
checkpoint-status |  |  | checkpoint | Works completed, area Tidy - builder signature attached below if applicable
checklist-flat |  |  | checklist | Polyglass Spider P Checklist |  |  |  |  | Yes | Polyglass Spider P Checklist | dfb34ef3-b5a4-4a72-8092-1791bea31873
checkpoint-status |  |  | checkpoint | Substrate inspected, cleaned if required and accepted
label | e1d75dde-149d-5b89-8e77-d61d4596b3af |  | note | Substrate must be clean, smooth, dry and free from dust or contaminants. All sharp points and loose material to be removed
checkpoint-status |  |  | checkpoint | Atmospheric conditions
label | 3f894024-2501-55f6-b491-c507ba3751bc |  | note | Note ambient temp, Relative Humidity, Dew Point
checkpoint-status |  |  | checkpoint | Product Batch Numbers
label | c40724f8-81b2-5c8c-8b2a-c785632b896a |  | note | Note batch numbers for products used
checkpoint-status |  |  | checkpoint | Equipment used
label | a9afca6a-6abd-5d79-9fe1-9aa873edc5fd |  | note | Note equipment used like rollers etc.
checkpoint-status |  |  | checkpoint | Apply Primer to substrate
label | a6551b2b-cd61-589d-a2e2-00f3ef4f0b35 |  | note | Primer coat to be applied uniformly across surface
checkpoint-status |  |  | checkpoint | Apply Polyglass Spider P Membrane
label | 441c4d69-05c8-508f-8b43-d6f9e76c25b4 |  | note | Check that all laps are correct and use heavy duty roller on the seams
checklist-flat |  |  | checklist | PVC Tanks Checklist |  |  |  |  | Yes | PVC Tanks Checklist | f12b9169-1c63-4792-8094-d8e25581fdef
checkpoint-status |  |  | checkpoint | Surface conditions suitable for installation - details in comments below
checkpoint-status |  |  | checkpoint | Moisture test complete - result in comments below
label | 2972ef79-0486-5cf4-abaf-4f6add761f19 |  | note | Must be below 5% to pass
checkpoint-status |  |  | checkpoint | Substrate inspected and accepted
label | 50aadfa6-1cae-503a-8aca-a2fa2438d6b0 |  | note | Substrate must be clean, smooth, dry and free from dust or contaminants. All sharp points and loose material to be removed
checkpoint-status |  |  | checkpoint | Application of Geofabric to substrate
checkpoint-status |  |  | checkpoint | Application of PVC Sheet Membrane
checkpoint-status |  |  | checkpoint | PVC Sheet Membrane detailing as required
checkpoint-status |  |  | checkpoint | Final Walk over and inspection by main contractor, Supplier and Appliactor if Applicable.
checkpoint-status |  |  | checkpoint | Test 1 Probe Test
checkpoint-status |  |  | checkpoint | Test 2 Air Test Test (if double seam weld is done otherwise revert test 1)
checkpoint-status |  |  | checkpoint | Works completed, area Tidy - builder signature attached below if applicable