## Resources
Rich Type | Id | Warnings | type | name | values | prefix | postfix | Usage Count | User Addable | Template Name | Template Id
checklist-flat |  |  | checklist | 2 Coat Checklist |  |  |  |  | Yes | 2 Coat Checklist | 0e9fd852-5a0a-42cf-a45c-78a6aaf3c926
checkpoint-status |  |  | checkpoint | Surface conditions suitable for installation - details in comments below
checkpoint-status |  |  | checkpoint | Moisture test complete - result in comments below
label | f277345b-0dfa-51d4-b3ce-9e202cb9639f |  | note | Must be below 5% to pass
checkpoint-status |  |  | checkpoint | Substrate inspected and accepted
label | 78050696-8861-528c-9cf5-d97a3f6e2d8c |  | note | Substrate must be clean, smooth, dry and free from dust or contaminants. All sharp points and loose material to be removed
checkpoint-status |  |  | checkpoint | Application of Primer as per specification
label | 7b2b08e3-27fc-58ba-8ae9-5234254c7432 |  | note | Cementious Coving completed (if required)
checkpoint-status |  |  | checkpoint | Application of Caulking / Bond Breaker / Bandage (if required) completed
checkpoint-status |  |  | checkpoint | Application of membrane as per project specification - 1st Coat
select | a464ce27-2359-55e2-a11b-a83900a82f63 |  | dropdown | Product Used | Mapei AquaDefense waterproofing membrane,Mapelastic Smart cementitious waterproofing membrane,Mapei Purtop Easy polyurethane waterproofing membrane,Penetron Peneseal FH,PVC Tank Liner,Mapei Mapecoat I24 epoxy flooring,SikaTite WPU,SikaTite 2 Part,Sikalastic 488,Sikalastic 777,Sikalastic 1K,Polyurea,Epoxy flooring system,Mapecoat PU 20N
checkpoint-status |  |  | checkpoint | Application of membrane as per project specification - 2nd Coat
select | da4d5095-2ab9-5e7e-b588-90123ec8337b |  | dropdown | Product Used | Mapei AquaDefense waterproofing membrane,Mapelastic Smart cementitious waterproofing membrane,Mapei Purtop Easy polyurethane waterproofing membrane,Penetron Peneseal FH,PVC Tank Liner,Mapei Mapecoat I24 epoxy flooring,SikaTite WPU,SikaTite 2 Part,Sikalastic 488,Sikalastic 777,Sikalastic 1K,Polyurea,Epoxy flooring system,Mapecoat PU 20N
checkpoint-status |  |  | checkpoint | Additional products / elements installed - selected all that apply below
select | 51f81a55-a34b-5170-ac11-8a4fe0e5a756 |  | dropdown | Product Used | None,Non slip UV resistant top coat,Corflute protection board,Drainage Cell,Waterstop Angle
select | 7ad6bbff-d589-52c6-949f-731abfb5ef11 |  | dropdown | Product Used | None,Non slip UV resistant top coat,Corflute protection board,Drainage Cell,Waterstop Angle
select | cd62097d-f6b9-55b6-a7ae-41ecd0998783 |  | dropdown | Product Used | None,Non slip UV resistant top coat,Corflute protection board,Drainage Cell,Waterstop Angle
checkpoint-status |  |  | checkpoint | Final DFT Thickness of Membrane
checkpoint-status |  |  | checkpoint | Final Walk over and inspection by main contractor, Applicator and Supplier if Applicable.
checkpoint-status |  |  | checkpoint | Test 1 Flood Test Pass/Fail
checkpoint-status |  |  | checkpoint | Works completed, area Tidy - builder signature attached below if applicable
checklist-flat |  |  | checklist | PVC Sheet Membrane |  |  |  |  | Yes | PVC Sheet Membrane | 2ee17094-dd3d-4bac-84e0-5ed25b646d90
checkpoint-status |  |  | checkpoint | Surface conditions suitable for installation-details in comments below
checkpoint-status |  |  | checkpoint | Moisture test complete-result in comments below
label | b7a693ad-7312-5d64-83fb-f1fcdc926fd5 |  | note | Must be below 5% to pass
checkpoint-status |  |  | checkpoint | Substrate inspected and accepted
label | eb93fee1-0968-5a83-a7d9-dd0d84822bd7 |  | note | Substrate must be clean, smooth, dry and free from dust or contaminants. All sharp points and loose material to be removed
checkpoint-status |  |  | checkpoint | Application of Geofabric to substrate
checkpoint-status |  |  | checkpoint | Application of PVC Sheet Membrane
checkpoint-status |  |  | checkpoint | PVC Sheet Membrane Detailing as required
checkpoint-status |  |  | checkpoint | Final Walk over and inspection by main contractor, Supplier and Applicator if Applicable
checkpoint-status |  |  | checkpoint | Test 1 Probe Test Pass/Fail
checkpoint-status |  |  | checkpoint | Test 2 Air Test Pass/Fail (if double seam weld is done otherwise revert test 1)
checklist-flat |  |  | checklist | External Liquid Membrane Checklist |  |  |  |  | Yes | External Liquid Membrane Checklist | 30cf2b94-03ef-4f36-8665-47c4c2cbd603
checkpoint-status |  |  | checkpoint | Surface conditions suitable for installation-details in comments below
checkpoint-status |  |  | checkpoint | Moisture test complete-result in comments below
label | aa41798d-59fe-5fae-8ab7-a8a39a87d0f3 |  | note | Must be below 5% to pass
checkpoint-status |  |  | checkpoint | Substrate inspected and accepted
label | 835b44df-e0df-509a-8b93-255c7d35404e |  | note | Substrate has fall is sound and accepted. Substrate must be clean, smooth, dry and free from dust or contaminants. All sharp points and loose material to be removed.
checkpoint-status |  |  | checkpoint | Application of Primer (if required) as per specification
checkpoint-status |  |  | checkpoint | Application of Caulking and or Bandage (if required) completed
checkpoint-status |  |  | checkpoint | Application of membrane as per project specification-1st coat
checkpoint-status |  |  | checkpoint | Application of membrane as per project specification-2nd coat
checkpoint-status |  |  | checkpoint | Application of Anti-slip UV stable top coat (if required)
checkpoint-status |  |  | checkpoint | Final DFT Thickness of Membrane
checkpoint-status |  |  | checkpoint | Installation of Corlute Protection Board completed (if required)
checkpoint-status |  |  | checkpoint | Final Walk over and inspection by main contractor, Supplier and Applicator if Applicable
checkpoint-status |  |  | checkpoint | Test 1 Flood Test Pass/Fail
checklist-flat |  |  | checklist | Basement 2 |  |  |  |  | Yes | Basement 2 Checklist | 31512406-8198-4d83-af0c-10557ffd3096
checkpoint-status |  |  | checkpoint | Waterstops installed (Penebar SW-55)
checkpoint-status |  |  | checkpoint | Clearform walls installed as per provided drawings
checkpoint-status |  |  | checkpoint | Steel installed as per approved plans
checkpoint-status |  |  | checkpoint | Concrete placement and final photos
checkpoint-status |  |  | checkpoint | Ritek stairwells including fire doors installed, reinforced and filled as per approved plans
checklist-flat |  |  | checklist | Internal Wet Areas Checklist |  |  |  |  | Yes | Internal Wet Areas Checklist | 3754ff94-e464-45dd-97de-cddd66827f56
checkpoint-status |  |  | checkpoint | Surface conditions suitable for installation-details in comments below
checkpoint-status |  |  | checkpoint | Moisture test complete-result in comments below
label | 2689d450-9c09-5302-8e41-e2cd861f7870 |  | note | Must be below 5% to pass
checkpoint-status |  |  | checkpoint | Substrate inspected and accepted
label | 9c792d1c-85bd-54a2-ac4f-815ef545ae9d |  | note | Substrate has fall is sound and accepted. Substrate must be clean, smooth, dry and free from dust or contaminants. All sharp points and loose material to be removed.
checkpoint-status |  |  | checkpoint | Application of Primer as per specification
checkpoint-status |  |  | checkpoint | Application of Caulking and or Bandage (if required)
checkpoint-status |  |  | checkpoint | Application of membrane as per project specification-1st coat
checkpoint-status |  |  | checkpoint | Application of membrane as per project specification-2nd coat
checkpoint-status |  |  | checkpoint | Final DFT Thickness of Membrane
checkpoint-status |  |  | checkpoint | Final Walk over and inspection by main contractor, Supplier and Applicator if Applicable
checkpoint-status |  |  | checkpoint | Test 1 Flood Test Pass/Fail
checklist-flat |  |  | checklist | Sika Sarnafil PVC Sheet Membrane Checklist |  |  |  |  | Yes | Sika Sarnafil PVC Sheet Membrane Checklist | 4a2ee2e5-5eb1-45ba-a704-b254b6661cb1
checkpoint-status |  |  | checkpoint | Surface conditions suitable for installation-details in comments below
checkpoint-status |  |  | checkpoint | Moisture test complete-result in comments below
label | 0fb635ca-36a5-5db1-8781-9e283193327b |  | note | Must be below 5% to pass
checkpoint-status |  |  | checkpoint | Substrate inspected and accepted
label | 78daee08-a75a-5146-b704-454599414e31 |  | note | Substrate must be clean, smooth, dry and free from dust or contaminants. All sharp points and loose material to be removed
checkpoint-status |  |  | checkpoint | Application of Sarnacol Adhesive to substrate
checkpoint-status |  |  | checkpoint | Application of Felt PVC Sheet Membrane
checkpoint-status |  |  | checkpoint | Application of Non-Felt PVC Sheet Membrane
checkpoint-status |  |  | checkpoint | PVC Sheet Membrane Detailing as required
checkpoint-status |  |  | checkpoint | Sarnabar Termination
checkpoint-status |  |  | checkpoint | Final Walk over and inspection by main contractor, Supplier and Applicator if Applicable
checkpoint-status |  |  | checkpoint | Test 1 Probe Test Pass/Fail
checkpoint-status |  |  | checkpoint | Test 2 Air Test Pass/Fail (if double seam weld is done otherwise revert test 1)
checklist-flat |  |  | checklist | Liquid Membranes Checklist |  |  |  |  | Yes | Liquid Membranes Checklist | 4dd602b5-119f-443f-8d3e-25be105356e5
checkpoint-status |  |  | checkpoint | Substrate inspected and accepted
label | b1be5609-770f-5694-94f8-bb4780c3a673 |  | note | Substrate must be clean, smooth, dry and free from dust or contaminants. All sharp points and loose material to be removed
checkpoint-status |  |  | checkpoint | Moisture Test Result (if required)
label | 856ce01d-4ac7-52d1-a559-097df33b62ea |  | note | Provide moisture test results if concrete placement<28 days
checkpoint-status |  |  | checkpoint | Application of Primer as per specification
checkpoint-status |  |  | checkpoint | Application of Bond Breaker completed
checkpoint-status |  |  | checkpoint | Application of Membrane as per project specification
checkpoint-status |  |  | checkpoint | Final Walk over and inspection by main contractor, Supplier and Applicator if Applicable
checklist-flat |  |  | checklist | Windows and Doors |  |  |  |  | Yes | Windows and Doors | 82d11524-dba6-4426-afb4-06d2fda93e88
checkpoint-status |  |  | checkpoint | Surface conditions suitable for installation-details in comments below
checkpoint-status |  |  | checkpoint | Substrate must be clean, smooth, dry and free from dust or contaminants. All sharp points and loose material to be removed.
label | 4eda0132-f316-5969-bf13-27eee98246e6 |  | note | Must be below 5% to pass
checkpoint-status |  |  | checkpoint | Application of Primer as per specification
checkpoint-status |  |  | checkpoint | Application of Caulking and or Bandage (if required) completed
checkpoint-status |  |  | checkpoint | Application of Membrane as per project specification
checkpoint-status |  |  | checkpoint | Final Walk over and inspection by main contractor, Supplier and Applicator if Applicable
checklist-flat |  |  | checklist | 3 Coat Checklist |  |  |  |  | Yes | 3 Coat Checklist | 85a570d9-f896-46b2-859d-e680112a0cc5
checkpoint-status |  |  | checkpoint | Surface conditions suitable for installation - details in comments below
checkpoint-status |  |  | checkpoint | Moisture test complete - result in comments below
label | 45eefdd0-e915-57ea-8e36-c9714d75c6bb |  | note | Must be below 5% to pass
checkpoint-status |  |  | checkpoint | Substrate inspected and accepted
label | c28b9636-f15d-5066-b207-3ebc31616aa7 |  | note | Substrate must be clean, smooth, dry and free from dust or contaminants. All sharp points and loose material to be removed
checkpoint-status |  |  | checkpoint | Application of Primer as per specification
checkpoint-status |  |  | checkpoint | Application of Caulking / Bond Breaker / Bandage (if required) completed
checkpoint-status |  |  | checkpoint | Application of membrane as per project specification - 1st Coat
select | bde2b039-5527-539d-ae90-2de306c2cfe3 |  | dropdown | Product Used | Mapei AquaDefense waterproofing membrane,Mapelastic Smart cementitious waterproofing membrane,Mapei Purtop Easy polyurethane waterproofing membrane,Penetron Peneseal FH,PVC Tank Liner,Mapei Mapecoat I24 epoxy flooring,SikaTite WPU,SikaTite 2 Part,Sikalastic 488,Sikalastic 777,Sikalastic 1K,Polyurea,Epoxy flooring system,Mapecoat PU 20N
checkpoint-status |  |  | checkpoint | Application of reinforcement sheet (if pedestal pavers)
checkpoint-status |  |  | checkpoint | Application of membrane as per project specification - 2nd Coat
select | 57db9e15-3484-5930-bcef-6d5755b6c415 |  | dropdown | Product Used | Mapei AquaDefense waterproofing membrane,Mapelastic Smart cementitious waterproofing membrane,Mapei Purtop Easy polyurethane waterproofing membrane,Penetron Peneseal FH,PVC Tank Liner,Mapei Mapecoat I24 epoxy flooring,SikaTite WPU,SikaTite 2 Part,Sikalastic 488,Sikalastic 777,Sikalastic 1K,Polyurea,Epoxy flooring system,Mapecoat PU 20N
checkpoint-status |  |  | checkpoint | Application of membrane as per project specification - 3rd Coat
select | 19341245-57f7-5233-bb47-a5ddec891ddd |  | dropdown | Product Used | Mapei AquaDefense waterproofing membrane,Mapelastic Smart cementitious waterproofing membrane,Mapei Purtop Easy polyurethane waterproofing membrane,Penetron Peneseal FH,PVC Tank Liner,Mapei Mapecoat I24 epoxy flooring,SikaTite WPU,SikaTite 2 Part,Sikalastic 488,Sikalastic 777,Sikalastic 1K,Polyurea,Epoxy flooring system,Mapecoat PU 20N
checkpoint-status |  |  | checkpoint | Additional products / elements installed - selected all that apply below
select | 4c905f6c-0f53-51ec-844f-e2d2f340414b |  | dropdown | Product Used | None,Non slip UV resistant top coat,Corflute protection board,Drainage Cell,Waterstop Angle
select | f177b0b9-bd52-5de7-a2d3-3a490dc64121 |  | dropdown | Product Used | None,Non slip UV resistant top coat,Corflute protection board,Drainage Cell,Waterstop Angle
select | e5c62fa6-bf97-5879-9a1a-c991feeeb91e |  | dropdown | Product Used | None,Non slip UV resistant top coat,Corflute protection board,Drainage Cell,Waterstop Angle
checkpoint-status |  |  | checkpoint | Final DFT Thickness of Membrane
checkpoint-status |  |  | checkpoint | Final Walk over and inspection by main contractor, Applicator and Supplier if Applicable.
checkpoint-status |  |  | checkpoint | Test 1 Flood Test
checkpoint-status |  |  | checkpoint | Works completed, area Tidy - builder signature attached below if applicable
checklist-flat |  |  | checklist | Screed Checklist |  |  |  |  | Yes | Screed Checklist | 90f8b193-e896-48ba-9dc8-9b55c2788991
checkpoint-status |  |  | checkpoint | Mixing of Topcem Pronto
checkpoint-status |  |  | checkpoint | Application of Topcem Pronto
checkpoint-status |  |  | checkpoint | Final Walk over and inspection by main contractor, Applicator and Supplier if Applicable.
checkpoint-status |  |  | checkpoint | Works completed, area Tidy - builder signature attached below if applicable
checklist-flat |  |  | checklist | Balconies Checklist |  |  |  |  | Yes | Balconies Checklist | 9e2b0524-2613-41bc-9a0d-b3fc8d51ec7f
checkpoint-status |  |  | checkpoint | Surface conditions suitable for installation-details in comments below
checkpoint-status |  |  | checkpoint | Moisture test complete-result in comments below
label | 5b0ed069-2f37-5e98-835d-124a161c057f |  | note | Must be below 5% to pass
checkpoint-status |  |  | checkpoint | Substrate inspected and accepted
label | ef188ae3-cb99-5cc9-995d-e3514958b1ed |  | note | Substrate has fall is sound and accepted. Substrate must be clean, smooth, dry and free from dust or contaminants. All sharp points and loose material to be removed.
checkpoint-status |  |  | checkpoint | Application of Primer as per spec
checkpoint-status |  |  | checkpoint | Application of Caulking or Bandage (if required) completed
checkpoint-status |  |  | checkpoint | Application of membrane as per project spec-1st Coat
checkpoint-status |  |  | checkpoint | Application of reinforcement sheet (if pedestal pavers)
checkpoint-status |  |  | checkpoint | Application of membrane as per project spec-2nd Coat
checkpoint-status |  |  | checkpoint | Application of membrane as per project spec-3rd Coat
checkpoint-status |  |  | checkpoint | Final DFT Thickness of Membrane
checkpoint-status |  |  | checkpoint | Final Walk over and inspection by main contractor, Supplier and Applicator if Applicable.
checkpoint-status |  |  | checkpoint | Test 1 Flood Test Pass/Fail?
checklist-flat |  |  | checklist | Waterstop-Penebar |  |  |  |  | Yes | Waterstop-Penebar | a978063e-5851-4901-81df-eb4e337feef3
checkpoint-status |  |  | checkpoint | Surface conditions suitable for installation-details in comments below
checkpoint-status |  |  | checkpoint | Substrate inspected and accepted. Substrate must be clean, smooth, dry and free from dust or contaminants. All sharp points and loose material to be removed.
checkpoint-status |  |  | checkpoint | Application of Penetron Penebar SW55
checkpoint-status |  |  | checkpoint | Ensure all Butt Joints are completed as per TDS
checkpoint-status |  |  | checkpoint | Final Walk over and inspection by main contractor, Supplier and Applicator if Applicable
checkpoint-status |  |  | checkpoint | Test 1 Probe Test Pass/Fail
checklist-flat |  |  | checklist | Basement 1 |  |  |  |  | Yes | Basement 1 Checklist | abc09e4e-1629-45ff-99c4-0c2f0d13a13f
checkpoint-status |  |  | checkpoint | Injection hose installed with ports every 12 meters
checkpoint-status |  |  | checkpoint | Waterstops installed (Penebar SW-55)
checkpoint-status |  |  | checkpoint | Clearform walls installed as per provided drawings
checkpoint-status |  |  | checkpoint | Steel installed as per approved plans
checkpoint-status |  |  | checkpoint | Concrete placement and final photos
checkpoint-status |  |  | checkpoint | Ritek stairwells including fire doors installed, reinforced and filled as per approved plans
checklist-flat |  |  | checklist | Polyurea Spray Checklist |  |  |  |  | Yes | Polyurea Spray Checklist | cc7e1d9e-7bad-49da-92df-394857b3eb9a
checkpoint-status |  |  | checkpoint | Substrate inspected, cleaned if required and accepted
label | 4fed111a-731e-55b6-8b77-7942895989a5 |  | note | Substrate must be clean, smooth, dry and free from dust or contaminants. All sharp points and loose material to be removed
checkpoint-status |  |  | checkpoint | Atmospheric conditions
label | 0920899c-e7f2-5706-8c58-eb447e46279b |  | note | Note ambient temp, Relative Humidity, Dew Point
checkpoint-status |  |  | checkpoint | Product Batch Numbers
label | 68b50a90-bbf0-5bab-a4aa-1b17ed94ada9 |  | note | Note batch numbers for products used
checkpoint-status |  |  | checkpoint | Equipment used
label | 1c6763b5-1360-5b36-a9fc-64d199a691a2 |  | note | Note equipment used like rollers etc.
checkpoint-status |  |  | checkpoint | Fixing/Repairing
label | 04cc1233-219b-5024-8642-d8d7537e23eb |  | note | All voids/cracks to be sealed
checkpoint-status |  |  | checkpoint | Priming & Sanding
label | 9a7fb444-b8e9-5332-8647-db49ffb77b5c |  | note | Primer coat to be applied and Sand to be spread across surface
checkpoint-status |  |  | checkpoint | Polyurea Spray
label | a99dc12c-6814-52c3-96ca-93ac50e4ccd4 |  | note | Polyurea spray coat to be applied uniformly across surface
checklist-flat |  |  | checklist | PVC Tanks Checklist |  |  |  |  | Yes | PVC Tanks Checklist | d79dae21-059c-4cdb-bf31-c6e6a9d9689b
checkpoint-status |  |  | checkpoint | Surface conditions suitable for installation - details in comments below
checkpoint-status |  |  | checkpoint | Moisture test complete - result in comments below
label | 6ee0f2fa-3603-5d27-b463-e291b8026bab |  | note | Must be below 5% to pass
checkpoint-status |  |  | checkpoint | Substrate inspected and accepted
label | 92c83028-fd10-5ebe-bc1e-a5769dbfd386 |  | note | Substrate must be clean, smooth, dry and free from dust or contaminants. All sharp points and loose material to be removed
checkpoint-status |  |  | checkpoint | Application of Geofabric to substrate
checkpoint-status |  |  | checkpoint | Application of PVC Sheet Membrane
checkpoint-status |  |  | checkpoint | PVC Sheet Membrane detailing as required
checkpoint-status |  |  | checkpoint | Final Walk over and inspection by main contractor, Supplier and Appliactor if Applicable.
checkpoint-status |  |  | checkpoint | Test 1 Probe Test
checkpoint-status |  |  | checkpoint | Test 2 Air Test Test (if double seam weld is done otherwise revert test 1)
checkpoint-status |  |  | checkpoint | Works completed, area Tidy - builder signature attached below if applicable
checklist-flat |  |  | checklist | Polyglass Spider P Checklist |  |  |  |  | Yes | Polyglass Spider P Checklist | dfb34ef3-b5a4-4a72-8092-1791bea31873
checkpoint-status |  |  | checkpoint | Substrate inspected, cleaned if required and accepted
label | e1d75dde-149d-5b89-8e77-d61d4596b3af |  | note | Substrate must be clean, smooth, dry and free from dust or contaminants. All sharp points and loose material to be removed
checkpoint-status |  |  | checkpoint | Atmospheric conditions
label | 3f894024-2501-55f6-b491-c507ba3751bc |  | note | Note ambient temp, Relative Humidity, Dew Point
checkpoint-status |  |  | checkpoint | Product Batch Numbers
label | c40724f8-81b2-5c8c-8b2a-c785632b896a |  | note | Note batch numbers for products used
checkpoint-status |  |  | checkpoint | Equipment used
label | a9afca6a-6abd-5d79-9fe1-9aa873edc5fd |  | note | Note equipment used like rollers etc.
checkpoint-status |  |  | checkpoint | Apply Primer to substrate
label | a6551b2b-cd61-589d-a2e2-00f3ef4f0b35 |  | note | Primer coat to be applied uniformly across surface
checkpoint-status |  |  | checkpoint | Apply Polyglass Spider P Membrane
label | 441c4d69-05c8-508f-8b43-d6f9e76c25b4 |  | note | Check that all laps are correct and use heavy duty roller on the seams
checklist-flat |  |  | checklist | Trafficable Liquid Membrane |  |  |  |  | Yes | Trafficable Liquid Membrane | fbe332f1-dc55-454b-b610-6ca23d32ddeb
checkpoint-status |  |  | checkpoint | Substrate inspected and accepted
label | f5ab6193-2d5d-59b2-8bdb-0b27cd0f561b |  | note | Substrate has fall, is sound and accepted. Substrate must be clean, smooth, dry and free from dust or contaminants. All sharp points and loose material to be removed.
checkpoint-status |  |  | checkpoint | Application of Primer (if required) as per specification
checkpoint-status |  |  | checkpoint | Application of Cementitious Coving (if required) completed
checkpoint-status |  |  | checkpoint | Application of Membrane as per project specification-1st coat
checkpoint-status |  |  | checkpoint | Application of Membrane as per project specification-2nd coat
checkpoint-status |  |  | checkpoint | Final DFT Thickness of Membrane
checkpoint-status |  |  | checkpoint | Installation of Corlute Protection Board Completed
checkpoint-status |  |  | checkpoint | Installation of Drainage Cell Completed
checkpoint-status |  |  | checkpoint | Final Walk over and inspection by main contractor, Supplier and Applicator if Applicable
checkpoint-status |  |  | checkpoint | Flood Test Pass/Fail
checklist-flat |  |  | checklist | Planters Checklist |  |  |  |  | Yes | Planters Checklist | fd8258b1-6873-454f-8b26-c34a5a5ddf6f
checkpoint-status |  |  | checkpoint | Surface conditions suitable for installation-details in comments below
checkpoint-status |  |  | checkpoint | Moisture test complete-result in comments below
label | df1edccb-fed6-55de-8d1e-9d914ca91729 |  | note | Must be below 5% to pass
checkpoint-status |  |  | checkpoint | Substrate inspected and accepted
label | e996a2b1-d65b-5fef-977d-5aae23c555db |  | note | Substrate has fall is sound and accepted. Substrate must be clean, smooth, dry and free from dust or contaminants. All sharp points and loose material to be removed.
checkpoint-status |  |  | checkpoint | Application of Primer (if required) as per specification
checkpoint-status |  |  | checkpoint | Application of Cementitious Coving (if required) completed
checkpoint-status |  |  | checkpoint | Application of Caulking and or Bandage (if required) completed
checkpoint-status |  |  | checkpoint | Application of Membrane as per project specification-1st coat
checkpoint-status |  |  | checkpoint | Application of Membrane as per project specification-2nd coat
checkpoint-status |  |  | checkpoint | Final DFT Thickness of Membrane
checkpoint-status |  |  | checkpoint | Installation of Corflute Protection Board Completed
checkpoint-status |  |  | checkpoint | Installation of Drainage Cell Completed
checkpoint-status |  |  | checkpoint | Final Walk over and inspection by main contractor, Supplier and Applicator if Applicable
checkpoint-status |  |  | checkpoint | Test 1 Flood Test Pass/Fail