## Resources
Rich Type | Id | Warnings | type | name | values | prefix | postfix | Usage Count | User Addable | Template Name | Template Id
checklist-flat |  |  | checklist | 3 Coat Checklist |  |  |  |  | Yes | 3 Coat Checklist | 19ac39e7-d199-457b-bb9f-22d1e856123c
checkpoint-status |  |  | checkpoint | Surface conditions suitable for installation - details in comments below
checkpoint-status |  |  | checkpoint | Moisture test complete - result in comments below
label | c1f68f45-c766-5b13-8744-223e30e22eb7 |  | note | Must be below 5% to pass
checkpoint-status |  |  | checkpoint | Substrate inspected and accepted
label | fe454b15-ab22-5a0a-97e2-82c17ce4a15a |  | note | Substrate must be clean, smooth, dry and free from dust or contaminants. All sharp points and loose material to be removed
checkpoint-status |  |  | checkpoint | Application of Primer as per specification
checkpoint-status |  |  | checkpoint | Application of Caulking / Bond Breaker / Bandage (if required) completed
checkpoint-status |  |  | checkpoint | Application of membrane as per project specification - 1st Coat
select | fdbabc57-26ac-5929-970b-e2aaee0d45f4 |  | dropdown | Product Used | Mapei AquaDefense waterproofing membrane,Mapelastic Smart cementitious waterproofing membrane,Mapei Purtop Easy polyurethane waterproofing membrane,Penetron Peneseal FH,PVC Tank Liner,Mapei Mapecoat I24 epoxy flooring,SikaTite WPU,SikaTite 2 Part,Sikalastic 488,Sikalastic 777,Sikalastic 1K,Polyurea,Epoxy flooring system,Mapecoat PU 20N
checkpoint-status |  |  | checkpoint | Application of reinforcement sheet (if pedestal pavers)
checkpoint-status |  |  | checkpoint | Application of membrane as per project specification - 2nd Coat
select | f179e0f8-a320-5330-b9ba-7ffd5b62103d |  | dropdown | Product Used | Mapei AquaDefense waterproofing membrane,Mapelastic Smart cementitious waterproofing membrane,Mapei Purtop Easy polyurethane waterproofing membrane,Penetron Peneseal FH,PVC Tank Liner,Mapei Mapecoat I24 epoxy flooring,SikaTite WPU,SikaTite 2 Part,Sikalastic 488,Sikalastic 777,Sikalastic 1K,Polyurea,Epoxy flooring system,Mapecoat PU 20N
checkpoint-status |  |  | checkpoint | Application of membrane as per project specification - 3rd Coat
select | e9d1c26d-0b2e-5b64-9f11-58ce2ea67a1d |  | dropdown | Product Used | Mapei AquaDefense waterproofing membrane,Mapelastic Smart cementitious waterproofing membrane,Mapei Purtop Easy polyurethane waterproofing membrane,Penetron Peneseal FH,PVC Tank Liner,Mapei Mapecoat I24 epoxy flooring,SikaTite WPU,SikaTite 2 Part,Sikalastic 488,Sikalastic 777,Sikalastic 1K,Polyurea,Epoxy flooring system,Mapecoat PU 20N
checkpoint-status |  |  | checkpoint | Additional products / elements installed - selected all that apply below
select | 0637d30b-5e88-59e8-aba5-183bc561fbe9 |  | dropdown | Product Used | None,Non slip UV resistant top coat,Corflute protection board,Drainage Cell,Waterstop Angle
select | ae01b8e9-1b11-5014-9436-d529f42e0842 |  | dropdown | Product Used | None,Non slip UV resistant top coat,Corflute protection board,Drainage Cell,Waterstop Angle
select | 1f98ee58-62d7-5459-baa6-da8854f62c47 |  | dropdown | Product Used | None,Non slip UV resistant top coat,Corflute protection board,Drainage Cell,Waterstop Angle
checkpoint-status |  |  | checkpoint | Final DFT Thickness of Membrane
checkpoint-status |  |  | checkpoint | Final Walk over and inspection by main contractor, Applicator and Supplier if Applicable.
checkpoint-status |  |  | checkpoint | Test 1 Flood Test
checkpoint-status |  |  | checkpoint | Works completed, area Tidy - builder signature attached below if applicable
checklist-flat |  |  | checklist | Trafficable Liquid Membrane |  |  |  |  | Yes | Trafficable Liquid Membrane | 1a37b0a9-e269-47d1-a956-0a7a5c3e27fc
checkpoint-status |  |  | checkpoint | Surface conditions suitable for installation-details in comments below
checkpoint-status |  |  | checkpoint | Moisture test complete-result in comments below
label | 06a7bd64-1ece-5ec3-81dc-2653be9bcb22 |  | note | Must be below 5% to pass
checkpoint-status |  |  | checkpoint | Substrate inspected and accepted
label | 7a5d83bf-f6b7-584b-9d50-23e083986cbf |  | note | Substrate has fall, is sound and accepted. Substrate must be clean, smooth, dry and free from dust or contaminants. All sharp points and loose material to be removed.
checkpoint-status |  |  | checkpoint | Application of Primer (if required) as per specification
checkpoint-status |  |  | checkpoint | Application of Cementitious Coving (if required) completed
checkpoint-status |  |  | checkpoint | Application of Membrane as per project specification-1st coat
checkpoint-status |  |  | checkpoint | Application of Membrane as per project specification-2nd coat
checkpoint-status |  |  | checkpoint | Final DFT Thickness of Membrane
checkpoint-status |  |  | checkpoint | Installation of Corlute Protection Board Completed
checkpoint-status |  |  | checkpoint | Installation of Drainage Cell Completed
checkpoint-status |  |  | checkpoint | Final Walk over and inspection by main contractor, Supplier and Applicator if Applicable
checkpoint-status |  |  | checkpoint | Flood Test Pass/Fail
checklist-flat |  |  | checklist | 2 Coat Checklist |  |  |  |  | Yes | 2 Coat Checklist | 27f59133-5ef6-44ad-8ed5-93af2139c7e5
checkpoint-status |  |  | checkpoint | Surface conditions suitable for installation - details in comments below
checkpoint-status |  |  | checkpoint | Moisture test complete - result in comments below
label | 0513429c-d201-55f2-87fb-6b395eb0d5e4 |  | note | Must be below 5% to pass
checkpoint-status |  |  | checkpoint | Substrate inspected and accepted
label | 803b2a31-ffa0-5ee6-b9fd-b3c48ed4dd25 |  | note | Substrate must be clean, smooth, dry and free from dust or contaminants. All sharp points and loose material to be removed
checkpoint-status |  |  | checkpoint | Application of Primer as per specification
label | 7f35fd83-83c9-50e8-bd21-79813543dc07 |  | note | Cementious Coving completed (if required)
checkpoint-status |  |  | checkpoint | Application of Caulking / Bond Breaker / Bandage (if required) completed
checkpoint-status |  |  | checkpoint | Application of membrane as per project specification - 1st Coat
select | 64db1902-66b2-5284-ad7a-4e995954b3af |  | dropdown | Product Used | Mapei AquaDefense waterproofing membrane,Mapelastic Smart cementitious waterproofing membrane,Mapei Purtop Easy polyurethane waterproofing membrane,Penetron Peneseal FH,PVC Tank Liner,Mapei Mapecoat I24 epoxy flooring,SikaTite WPU,SikaTite 2 Part,Sikalastic 488,Sikalastic 777,Sikalastic 1K,Polyurea,Epoxy flooring system,Mapecoat PU 20N
checkpoint-status |  |  | checkpoint | Application of membrane as per project specification - 2nd Coat
select | 62940b09-4884-5cf8-86bd-efe02074892b |  | dropdown | Product Used | Mapei AquaDefense waterproofing membrane,Mapelastic Smart cementitious waterproofing membrane,Mapei Purtop Easy polyurethane waterproofing membrane,Penetron Peneseal FH,PVC Tank Liner,Mapei Mapecoat I24 epoxy flooring,SikaTite WPU,SikaTite 2 Part,Sikalastic 488,Sikalastic 777,Sikalastic 1K,Polyurea,Epoxy flooring system,Mapecoat PU 20N
checkpoint-status |  |  | checkpoint | Additional products / elements installed - selected all that apply below
select | 7113ab9a-7acb-5fd2-a02c-9c0b565742a2 |  | dropdown | Product Used | None,Non slip UV resistant top coat,Corflute protection board,Drainage Cell,Waterstop Angle
select | 98ad404b-2a8b-5d73-a596-3d5626330668 |  | dropdown | Product Used | None,Non slip UV resistant top coat,Corflute protection board,Drainage Cell,Waterstop Angle
select | 40042d04-b4b9-5a63-84d1-46b1c4a5674b |  | dropdown | Product Used | None,Non slip UV resistant top coat,Corflute protection board,Drainage Cell,Waterstop Angle
checkpoint-status |  |  | checkpoint | Final DFT Thickness of Membrane
checkpoint-status |  |  | checkpoint | Final Walk over and inspection by main contractor, Applicator and Supplier if Applicable.
checkpoint-status |  |  | checkpoint | Test 1 Flood Test Pass/Fail
checkpoint-status |  |  | checkpoint | Works completed, area Tidy - builder signature attached below if applicable
checklist-flat |  |  | checklist | PVC Tanks Checklist |  |  |  |  | Yes | PVC Tanks Checklist | 2d778964-8d69-4e3d-ac12-8f2785757291
checkpoint-status |  |  | checkpoint | Surface conditions suitable for installation - details in comments below
checkpoint-status |  |  | checkpoint | Moisture test complete - result in comments below
label | 077a38e8-2337-5967-8f25-ea5f6a4977cf |  | note | Must be below 5% to pass
checkpoint-status |  |  | checkpoint | Substrate inspected and accepted
label | a40736a0-d2b2-5436-88c4-e116e0b5d95a |  | note | Substrate must be clean, smooth, dry and free from dust or contaminants. All sharp points and loose material to be removed
checkpoint-status |  |  | checkpoint | Application of Geofabric to substrate
checkpoint-status |  |  | checkpoint | Application of PVC Sheet Membrane
checkpoint-status |  |  | checkpoint | PVC Sheet Membrane detailing as required
checkpoint-status |  |  | checkpoint | Final Walk over and inspection by main contractor, Supplier and Appliactor if Applicable.
checkpoint-status |  |  | checkpoint | Test 1 Probe Test
checkpoint-status |  |  | checkpoint | Test 2 Air Test Test (if double seam weld is done otherwise revert test 1)
checkpoint-status |  |  | checkpoint | Works completed, area Tidy - builder signature attached below if applicable
checklist-flat |  |  | checklist | Polyglass Spider P Checklist |  |  |  |  | Yes | Polyglass Spider P Checklist | 41719812-0b71-4529-b23d-a21ee1d43991
checkpoint-status |  |  | checkpoint | Substrate inspected, cleaned if required and accepted
label | b68754a6-2f16-5c6b-880e-341f7d59b838 |  | note | Substrate must be clean, smooth, dry and free from dust or contaminants. All sharp points and loose material to be removed
checkpoint-status |  |  | checkpoint | Apply Primer to substrate
label | 90e58e6e-aa12-581b-8030-07edb77c56eb |  | note | Primer coat to be applied uniformly across surface
checkpoint-status |  |  | checkpoint | Apply Polyglass Spider P Membrane
label | 21f6a627-1539-50b3-ab87-e5e506b7eb9a |  | note | Check that all laps are correct and use heavy duty roller on the seams
checklist-flat |  |  | checklist | Balconies Checklist |  |  |  |  | Yes | Balconies Checklist | 774aa04d-3e0f-41b4-bd0f-ee805e831dce
checkpoint-status |  |  | checkpoint | Surface conditions suitable for installation-details in comments below
checkpoint-status |  |  | checkpoint | Moisture test complete-result in comments below
label | 02eb17e1-900b-57be-9915-73a6605ef1a6 |  | note | Must be below 5% to pass
checkpoint-status |  |  | checkpoint | Substrate inspected and accepted
label | d11e9b91-4416-50d3-ae40-024aed8a2664 |  | note | Substrate has fall is sound and accepted. Substrate must be clean, smooth, dry and free from dust or contaminants. All sharp points and loose material to be removed.
checkpoint-status |  |  | checkpoint | Application of Primer as per spec
checkpoint-status |  |  | checkpoint | Application of Caulking or Bandage (if required) completed
checkpoint-status |  |  | checkpoint | Application of membrane as per project spec-1st Coat
checkpoint-status |  |  | checkpoint | Application of reinforcement sheet (if pedestal pavers)
checkpoint-status |  |  | checkpoint | Application of membrane as per project spec-2nd Coat
checkpoint-status |  |  | checkpoint | Application of membrane as per project spec-3rd Coat
checkpoint-status |  |  | checkpoint | Final DFT Thickness of Membrane
checkpoint-status |  |  | checkpoint | Final Walk over and inspection by main contractor, Supplier and Applicator if Applicable.
checkpoint-status |  |  | checkpoint | Test 1 Flood Test Pass/Fail?
checklist-flat |  |  | checklist | Planters Checklist |  |  |  |  | Yes | Planters Checklist | 98e501cd-3eef-4e33-8f65-108fcffeb01c
checkpoint-status |  |  | checkpoint | Surface conditions suitable for installation-details in comments below
checkpoint-status |  |  | checkpoint | Moisture test complete-result in comments below
label | 478f2aa2-7396-5660-b0c1-db585555b73d |  | note | Must be below 5% to pass
checkpoint-status |  |  | checkpoint | Substrate inspected and accepted
label | 011fe4ae-c143-549e-81bf-041cfa0f512c |  | note | Substrate has fall is sound and accepted. Substrate must be clean, smooth, dry and free from dust or contaminants. All sharp points and loose material to be removed.
checkpoint-status |  |  | checkpoint | Application of Primer (if required) as per specification
checkpoint-status |  |  | checkpoint | Application of Cementitious Coving (if required) completed
checkpoint-status |  |  | checkpoint | Application of Caulking and or Bandage (if required) completed
checkpoint-status |  |  | checkpoint | Application of Membrane as per project specification-1st coat
checkpoint-status |  |  | checkpoint | Application of Membrane as per project specification-2nd coat
checkpoint-status |  |  | checkpoint | Final DFT Thickness of Membrane
checkpoint-status |  |  | checkpoint | Installation of Corflute Protection Board Completed
checkpoint-status |  |  | checkpoint | Installation of Drainage Cell Completed
checkpoint-status |  |  | checkpoint | Final Walk over and inspection by main contractor, Supplier and Applicator if Applicable
checkpoint-status |  |  | checkpoint | Test 1 Flood Test Pass/Fail
checklist-flat |  |  | checklist | Windows and Doors |  |  |  |  | Yes | Windows and Doors | 9e6a241d-4804-4e5c-b7e6-ea4e8e03f4fd
checkpoint-status |  |  | checkpoint | Surface conditions suitable for installation-details in comments below
checkpoint-status |  |  | checkpoint | Substrate must be clean, smooth, dry and free from dust or contaminants. All sharp points and loose material to be removed.
label | b6fc2075-d864-56dd-86cf-6efa62c0a9cc |  | note | Must be below 5% to pass
checkpoint-status |  |  | checkpoint | Application of Primer as per specification
checkpoint-status |  |  | checkpoint | Application of Caulking and or Bandage (if required) completed
checkpoint-status |  |  | checkpoint | Application of Membrane as per project specification
checkpoint-status |  |  | checkpoint | Final Walk over and inspection by main contractor, Supplier and Applicator if Applicable
checklist-flat |  |  | checklist | Screed Checklist |  |  |  |  | Yes | Screed Checklist | e2e753cc-f616-4408-8079-f78efb37a8c9
checkpoint-status |  |  | checkpoint | Mixing of Topcem Pronto
checkpoint-status |  |  | checkpoint | Application of Topcem Pronto
checkpoint-status |  |  | checkpoint | Final Walk over and inspection by main contractor, Applicator and Supplier if Applicable.
checkpoint-status |  |  | checkpoint | Works completed, area Tidy - builder signature attached below if applicable
checklist-flat |  |  | checklist | PVC Sheet Membrane |  |  |  |  | Yes | PVC Sheet Membrane | e5ed6eb0-d18b-461e-94ec-29b47f0ceac1
checkpoint-status |  |  | checkpoint | Surface conditions suitable for installation-details in comments below
checkpoint-status |  |  | checkpoint | Moisture test complete-result in comments below
label | 2e8055ab-d49d-5aac-bc0c-51d11f3a209c |  | note | Must be below 5% to pass
checkpoint-status |  |  | checkpoint | Substrate inspected and accepted
label | 4f30f696-690f-5cac-bdc1-bb6124cb1cda |  | note | Substrate must be clean, smooth, dry and free from dust or contaminants. All sharp points and loose material to be removed
checkpoint-status |  |  | checkpoint | Application of Geofabric to substrate
checkpoint-status |  |  | checkpoint | Application of PVC Sheet Membrane
checkpoint-status |  |  | checkpoint | PVC Sheet Membrane Detailing as required
checkpoint-status |  |  | checkpoint | Final Walk over and inspection by main contractor, Supplier and Applicator if Applicable
checkpoint-status |  |  | checkpoint | Test 1 Probe Test Pass/Fail
checkpoint-status |  |  | checkpoint | Test 2 Air Test Pass/Fail (if double seam weld is done otherwise revert test 1)
checklist-flat |  |  | checklist | External Liquid Membrane Checklist |  |  |  |  | Yes | External Liquid Membrane Checklist | f0204b84-143f-4696-b7e1-ec87558047d5
checkpoint-status |  |  | checkpoint | Surface conditions suitable for installation-details in comments below
checkpoint-status |  |  | checkpoint | Moisture test complete-result in comments below
label | c168a54b-7909-5af7-8a35-968da9d03028 |  | note | Must be below 5% to pass
checkpoint-status |  |  | checkpoint | Substrate inspected and accepted
label | 83cd5cb1-5081-57c8-8958-d45d6bb3d107 |  | note | Substrate has fall is sound and accepted. Substrate must be clean, smooth, dry and free from dust or contaminants. All sharp points and loose material to be removed.
checkpoint-status |  |  | checkpoint | Application of Primer (if required) as per specification
checkpoint-status |  |  | checkpoint | Application of Caulking and or Bandage (if required) completed
checkpoint-status |  |  | checkpoint | Application of membrane as per project specification-1st coat
checkpoint-status |  |  | checkpoint | Application of membrane as per project specification-2nd coat
checkpoint-status |  |  | checkpoint | Application of Anti-slip UV stable top coat (if required)
checkpoint-status |  |  | checkpoint | Final DFT Thickness of Membrane
checkpoint-status |  |  | checkpoint | Installation of Corlute Protection Board completed (if required)
checkpoint-status |  |  | checkpoint | Final Walk over and inspection by main contractor, Supplier and Applicator if Applicable
checkpoint-status |  |  | checkpoint | Test 1 Flood Test Pass/Fail
checklist-flat |  |  | checklist | Internal Wet Areas Checklist |  |  |  |  | Yes | Internal Wet Areas Checklist | f5bed914-4d17-47b0-9d2b-d273ba616d06
checkpoint-status |  |  | checkpoint | Surface conditions suitable for installation-details in comments below
checkpoint-status |  |  | checkpoint | Moisture test complete-result in comments below
label | 37d8d154-75d5-576e-ab25-1f1dd3432837 |  | note | Must be below 5% to pass
checkpoint-status |  |  | checkpoint | Substrate inspected and accepted
label | fabb2627-ce8f-5e59-b6f8-5343b4d7e77c |  | note | Substrate has fall is sound and accepted. Substrate must be clean, smooth, dry and free from dust or contaminants. All sharp points and loose material to be removed.
checkpoint-status |  |  | checkpoint | Application of Primer as per specification
checkpoint-status |  |  | checkpoint | Application of Caulking and or Bandage (if required)
checkpoint-status |  |  | checkpoint | Application of membrane as per project specification-1st coat
checkpoint-status |  |  | checkpoint | Application of membrane as per project specification-2nd coat
checkpoint-status |  |  | checkpoint | Final DFT Thickness of Membrane
checkpoint-status |  |  | checkpoint | Final Walk over and inspection by main contractor, Supplier and Applicator if Applicable
checkpoint-status |  |  | checkpoint | Test 1 Flood Test Pass/Fail
checklist-flat |  |  | checklist | Waterstop-Penebar |  |  |  |  | Yes | Waterstop-Penebar | f718d926-4cec-40db-883d-c4b1f2ee6cbc
checkpoint-status |  |  | checkpoint | Surface conditions suitable for installation-details in comments below
checkpoint-status |  |  | checkpoint | Substrate inspected and accepted. Substrate must be clean, smooth, dry and free from dust or contaminants. All sharp points and loose material to be removed.
checkpoint-status |  |  | checkpoint | Application of Penetron Penebar SW55
checkpoint-status |  |  | checkpoint | Ensure all Butt Joints are completed as per TDS
checkpoint-status |  |  | checkpoint | Final Walk over and inspection by main contractor, Supplier and Applicator if Applicable
checkpoint-status |  |  | checkpoint | Test 1 Probe Test Pass/Fail
checklist-flat |  |  | checklist | Liquid Membranes Checklist |  |  |  |  | Yes | Liquid Membranes Checklist | fbe9bb71-59a5-45ed-98ac-a69e941b6c90
checkpoint-status |  |  | checkpoint | Substrate inspected and accepted
label | f1c0d029-5009-513e-81ed-27b1fc1528f0 |  | note | Substrate must be clean, smooth, dry and free from dust or contaminants. All sharp points and loose material to be removed
checkpoint-status |  |  | checkpoint | Moisture Test Result (if required)
label | c82d4e97-8415-59f8-8b43-0938c1278a66 |  | note | Provide moisture test results if concrete placement<28 days
checkpoint-status |  |  | checkpoint | Application of Primer as per specification
checkpoint-status |  |  | checkpoint | Application of Bond Breaker completed
checkpoint-status |  |  | checkpoint | Application of Membrane as per project specification
checkpoint-status |  |  | checkpoint | Final Walk over and inspection by main contractor, Supplier and Applicator if Applicable