## Resources
Rich Type | Id | Warnings | type | name | values | prefix | postfix | Usage Count | User Addable | Template Name | Template Id
checklist-flat |  |  | checklist | 3 Coat Checklist |  |  |  |  | Yes | 3 Coat Checklist | 0146066a-d0ff-457d-b23b-c08472539fae
checkpoint-status |  |  | checkpoint | Surface conditions suitable for installation - details in comments below
checkpoint-status |  |  | checkpoint | Moisture test complete - result in comments below
label | 1b0eda9c-9c51-5e74-934f-e821e22c8ccf |  | note | Must be below 5% to pass
checkpoint-status |  |  | checkpoint | Substrate inspected and accepted
label | d3720984-3360-5d73-9bb8-36dad7eae3bf |  | note | Substrate must be clean, smooth, dry and free from dust or contaminants. All sharp points and loose material to be removed
checkpoint-status |  |  | checkpoint | Application of Primer as per specification
checkpoint-status |  |  | checkpoint | Application of Caulking / Bond Breaker / Bandage (if required) completed
checkpoint-status |  |  | checkpoint | Application of membrane as per project specification - 1st Coat
select | bbbd591a-9967-5ed2-8627-1ae1aa76fbb9 |  | dropdown | Product Used | Mapei AquaDefense waterproofing membrane,Mapelastic Smart cementitious waterproofing membrane,Mapei Purtop Easy polyurethane waterproofing membrane,Penetron Peneseal FH,PVC Tank Liner,Mapei Mapecoat I24 epoxy flooring,SikaTite WPU,SikaTite 2 Part,Sikalastic 488,Sikalastic 777,Sikalastic 1K,Polyurea,Epoxy flooring system,Mapecoat PU 20N
checkpoint-status |  |  | checkpoint | Application of reinforcement sheet (if pedestal pavers)
checkpoint-status |  |  | checkpoint | Application of membrane as per project specification - 2nd Coat
select | 1681661f-114f-503b-a169-faeb4bc0f174 |  | dropdown | Product Used | Mapei AquaDefense waterproofing membrane,Mapelastic Smart cementitious waterproofing membrane,Mapei Purtop Easy polyurethane waterproofing membrane,Penetron Peneseal FH,PVC Tank Liner,Mapei Mapecoat I24 epoxy flooring,SikaTite WPU,SikaTite 2 Part,Sikalastic 488,Sikalastic 777,Sikalastic 1K,Polyurea,Epoxy flooring system,Mapecoat PU 20N
checkpoint-status |  |  | checkpoint | Application of membrane as per project specification - 3rd Coat
select | e1265418-eb74-5908-96e1-8d8b0e787198 |  | dropdown | Product Used | Mapei AquaDefense waterproofing membrane,Mapelastic Smart cementitious waterproofing membrane,Mapei Purtop Easy polyurethane waterproofing membrane,Penetron Peneseal FH,PVC Tank Liner,Mapei Mapecoat I24 epoxy flooring,SikaTite WPU,SikaTite 2 Part,Sikalastic 488,Sikalastic 777,Sikalastic 1K,Polyurea,Epoxy flooring system,Mapecoat PU 20N
checkpoint-status |  |  | checkpoint | Additional products / elements installed - selected all that apply below
select | a44ec65c-2e5f-5ec4-be81-fd87ff307228 |  | dropdown | Product Used | None,Non slip UV resistant top coat,Corflute protection board,Drainage Cell,Waterstop Angle
select | f7f41795-3f23-580a-83e8-dc67f880abb1 |  | dropdown | Product Used | None,Non slip UV resistant top coat,Corflute protection board,Drainage Cell,Waterstop Angle
select | 876349ad-7eee-5ff2-a140-26a38d4eae3b |  | dropdown | Product Used | None,Non slip UV resistant top coat,Corflute protection board,Drainage Cell,Waterstop Angle
checkpoint-status |  |  | checkpoint | Final DFT Thickness of Membrane
checkpoint-status |  |  | checkpoint | Final Walk over and inspection by main contractor, Applicator and Supplier if Applicable.
checkpoint-status |  |  | checkpoint | Test 1 Flood Test
checkpoint-status |  |  | checkpoint | Works completed, area Tidy - builder signature attached below if applicable
checklist-flat |  |  | checklist | Screed Checklist |  |  |  |  | Yes | Screed Checklist | 0dc95cd2-a64a-4c36-9550-a67590f464cc
checkpoint-status |  |  | checkpoint | Mixing of Topcem Pronto
checkpoint-status |  |  | checkpoint | Application of Topcem Pronto
checkpoint-status |  |  | checkpoint | Final Walk over and inspection by main contractor, Applicator and Supplier if Applicable.
checkpoint-status |  |  | checkpoint | Works completed, area Tidy - builder signature attached below if applicable
checklist-flat |  |  | checklist | Balconies Checklist |  |  |  |  | Yes | Balconies Checklist | 1ef48063-7cb0-4f2d-913e-84a26281a2ca
checkpoint-status |  |  | checkpoint | Substrate inspected and accepted
label | 3a104143-f607-5df5-b9a7-31e5f68bf88b |  | note | Substrate must be clean, smooth, dry and free from dust or contaminants. All sharp points and loose material to be removed
checkpoint-status |  |  | checkpoint | Moisture Test Result (if required)
label | bce44044-d042-5e3b-8672-3af95c9d7688 |  | note | Provide moisture test results if concrete placement<28 days
checkpoint-status |  |  | checkpoint | Application of Primer as per spec
checkpoint-status |  |  | checkpoint | Application of Caulking or Bandage (if required) completed
checkpoint-status |  |  | checkpoint | Application of membrane as per project spec-1st Coat
checkpoint-status |  |  | checkpoint | Application of reinforcement sheet
checkpoint-status |  |  | checkpoint | Application of membrane as per project spec-2nd Coat
checkpoint-status |  |  | checkpoint | Final Walk over and inspection by main contractor, Supplier and Applicator if Applicable.
checklist-flat |  |  | checklist | Waterstop-Penebar |  |  |  |  | Yes | Waterstop-Penebar | 278bd739-9d27-4da9-a3fa-6f45464e2d8c
checkpoint-status |  |  | checkpoint | Surface conditions suitable for installation-details in comments below
checkpoint-status |  |  | checkpoint | Substrate inspected and accepted. Substrate must be clean, smooth, dry and free from dust or contaminants. All sharp points and loose material to be removed.
checkpoint-status |  |  | checkpoint | Application of Penetron Penebar SW55
checkpoint-status |  |  | checkpoint | Ensure all Butt Joints are completed as per TDS
checkpoint-status |  |  | checkpoint | Final Walk over and inspection by main contractor, Supplier and Applicator if Applicable
checkpoint-status |  |  | checkpoint | Test 1 Probe Test Pass/Fail
checklist-flat |  |  | checklist | Rectification Works Checklist |  |  |  |  | Yes | Rectification Works Checklist | 3957182d-6d7d-4480-bb7c-1791b35a3230
checkpoint-status |  |  | checkpoint | Damage identification
checkpoint-status |  |  | checkpoint | Repair and Test
checkpoint-status |  |  | checkpoint | Area sign off complete
checklist-flat |  |  | checklist | Windows and Doors |  |  |  |  | Yes | Windows and Doors | 75254a03-f115-4799-8fed-9cc652dd019a
checkpoint-status |  |  | checkpoint | Surface conditions suitable for installation-details in comments below
checkpoint-status |  |  | checkpoint | Substrate must be clean, smooth, dry and free from dust or contaminants. All sharp points and loose material to be removed.
label | 289a3a49-847f-56f8-a82e-045bee3be361 |  | note | Must be below 5% to pass
checkpoint-status |  |  | checkpoint | Application of Primer as per specification
checkpoint-status |  |  | checkpoint | Application of Caulking and or Bandage (if required) completed
checkpoint-status |  |  | checkpoint | Application of Membrane as per project specification
checkpoint-status |  |  | checkpoint | Final Walk over and inspection by main contractor, Supplier and Applicator if Applicable
checklist-flat |  |  | checklist | Sika Sarnafil PVC Sheet Membrane Checklist |  |  |  |  | Yes | Sika Sarnafil PVC Sheet Membrane Checklist | 75c7b90a-59dd-4c78-9bdd-bd5c58909232
checkpoint-status |  |  | checkpoint | Surface conditions suitable for installation-details in comments below
checkpoint-status |  |  | checkpoint | Moisture test complete-result in comments below
label | 39fccf63-92fc-53e7-849b-1b3401588a3b |  | note | Must be below 5% to pass
checkpoint-status |  |  | checkpoint | Substrate inspected and accepted
label | 118c93e9-a003-524f-8881-d6806f21370f |  | note | Substrate must be clean, smooth, dry and free from dust or contaminants. All sharp points and loose material to be removed
checkpoint-status |  |  | checkpoint | Application of Sarnacol Adhesive to substrate
checkpoint-status |  |  | checkpoint | Application of Felt PVC Sheet Membrane
checkpoint-status |  |  | checkpoint | Application of Non-Felt PVC Sheet Membrane
checkpoint-status |  |  | checkpoint | PVC Sheet Membrane Detailing as required
checkpoint-status |  |  | checkpoint | Sarnabar Termination
checkpoint-status |  |  | checkpoint | Final Walk over and inspection by main contractor, Supplier and Applicator if Applicable
checkpoint-status |  |  | checkpoint | Test 1 Probe Test Pass/Fail
checkpoint-status |  |  | checkpoint | Test 2 Air Test Pass/Fail (if double seam weld is done otherwise revert test 1)
checklist-flat |  |  | checklist | Planters Checklist |  |  |  |  | Yes | Planters Checklist | b00edffa-0c1f-48bb-bda0-317a6c7996a9
checkpoint-status |  |  | checkpoint | Substrate inspected and accepted
label | 0021bda1-1eeb-53fc-97ef-9b549e0c4773 |  | note | Substrate must be clean, smooth, dry and free from dust or contaminants. All sharp points and loose material to be removed.
checkpoint-status |  |  | checkpoint | Application of Primer (if required) as per specification
checkpoint-status |  |  | checkpoint | Application of Bond Breaker completed
checkpoint-status |  |  | checkpoint | Application of Membrane as per project specification-1st coat
checkpoint-status |  |  | checkpoint | Application of Membrane as per project specification-2nd coat
checkpoint-status |  |  | checkpoint | Installation of Corflute Protection Board Completed
checkpoint-status |  |  | checkpoint | Installation of Drainage Cell Completed
checkpoint-status |  |  | checkpoint | Final Walk over and inspection by main contractor, Supplier and Applicator if Applicable
checklist-flat |  |  | checklist | External Liquid Membrane Checklist |  |  |  |  | Yes | External Liquid Membrane Checklist | b99fa436-289e-4944-9ae4-88bb6eadae2a
checkpoint-status |  |  | checkpoint | Substrate inspected and accepted
label | 0145b87a-834d-5d03-8a14-f03dd309b8c2 |  | note | Substrate has fall is sound and accepted. Substrate must be clean, smooth, dry and free from dust or contaminants. All sharp points and loose material to be removed.
checkpoint-status |  |  | checkpoint | Application of Primer (if required) as per specification
checkpoint-status |  |  | checkpoint | Application of Caulking and or Bandage (if required) completed
checkpoint-status |  |  | checkpoint | Application of membrane as per project specification-1st coat
checkpoint-status |  |  | checkpoint | Application of membrane as per project specification-2nd coat
checkpoint-status |  |  | checkpoint | Application of top coat (if required)
checkpoint-status |  |  | checkpoint | Final DFT Thickness of Membrane
checkpoint-status |  |  | checkpoint | Installation of Corlute Protection Board completed (if required)
checkpoint-status |  |  | checkpoint | Final Walk over and inspection by main contractor, Supplier and Applicator if Applicable
checklist-flat |  |  | checklist | Liquid Membranes Checklist |  |  |  |  | Yes | Liquid Membranes Checklist | be530993-235b-47fa-aad0-5c81a3d31788
checkpoint-status |  |  | checkpoint | Substrate inspected and accepted
label | ba794d67-60a9-5183-829c-494dea44a0b2 |  | note | Substrate must be clean, smooth, dry and free from dust or contaminants. All sharp points and loose material to be removed
checkpoint-status |  |  | checkpoint | Moisture Test Result (if required)
label | 40afda97-ad67-5435-928a-6f381650c104 |  | note | Provide moisture test results if concrete placement<28 days
checkpoint-status |  |  | checkpoint | Application of Primer as per specification
checkpoint-status |  |  | checkpoint | Application of Bond Breaker completed
checkpoint-status |  |  | checkpoint | Application of Membrane as per project specification
checkpoint-status |  |  | checkpoint | Final Walk over and inspection by main contractor, Supplier and Applicator if Applicable
checklist-flat |  |  | checklist | PVC Sheet Membrane |  |  |  |  | Yes | PVC Sheet Membrane | c18009e2-6b00-4481-9c3e-8c3101ee071a
checkpoint-status |  |  | checkpoint | Surface conditions suitable for installation-details in comments below
checkpoint-status |  |  | checkpoint | Moisture test complete-result in comments below
label | 76feab68-423c-54c9-98a2-8f9f7fc1deeb |  | note | Must be below 5% to pass
checkpoint-status |  |  | checkpoint | Substrate inspected and accepted
label | 068af100-e648-5cc9-a379-ddba136cc3ea |  | note | Substrate must be clean, smooth, dry and free from dust or contaminants. All sharp points and loose material to be removed
checkpoint-status |  |  | checkpoint | Application of Geofabric to substrate
checkpoint-status |  |  | checkpoint | Application of PVC Sheet Membrane
checkpoint-status |  |  | checkpoint | PVC Sheet Membrane Detailing as required
checkpoint-status |  |  | checkpoint | Final Walk over and inspection by main contractor, Supplier and Applicator if Applicable
checkpoint-status |  |  | checkpoint | Test 1 Probe Test Pass/Fail
checkpoint-status |  |  | checkpoint | Test 2 Air Test Pass/Fail (if double seam weld is done otherwise revert test 1)
checklist-flat |  |  | checklist | PVC Tanks Checklist |  |  |  |  | Yes | PVC Tanks Checklist | c9a26ea9-433f-4710-ae64-41691b159a7f
checkpoint-status |  |  | checkpoint | Surface conditions suitable for installation - details in comments below
checkpoint-status |  |  | checkpoint | Moisture test complete - result in comments below
label | ee69d2b5-1bdb-503f-ad1f-798ad9e3797e |  | note | Must be below 5% to pass
checkpoint-status |  |  | checkpoint | Substrate inspected and accepted
label | 4dfdac71-3603-5ecb-b67d-a728def5a901 |  | note | Substrate must be clean, smooth, dry and free from dust or contaminants. All sharp points and loose material to be removed
checkpoint-status |  |  | checkpoint | Application of Geofabric to substrate
checkpoint-status |  |  | checkpoint | Application of PVC Sheet Membrane
checkpoint-status |  |  | checkpoint | PVC Sheet Membrane detailing as required
checkpoint-status |  |  | checkpoint | Final Walk over and inspection by main contractor, Supplier and Appliactor if Applicable.
checkpoint-status |  |  | checkpoint | Test 1 Probe Test
checkpoint-status |  |  | checkpoint | Test 2 Air Test Test (if double seam weld is done otherwise revert test 1)
checkpoint-status |  |  | checkpoint | Works completed, area Tidy - builder signature attached below if applicable
checklist-flat |  |  | checklist | Polyurea Spray Checklist |  |  |  |  | Yes | Polyurea Spray Checklist | cc7e1d9e-7bad-49da-92df-394857b3eb9a
checkpoint-status |  |  | checkpoint | Substrate inspected, cleaned if required and accepted
label | 4fed111a-731e-55b6-8b77-7942895989a5 |  | note | Substrate must be clean, smooth, dry and free from dust or contaminants. All sharp points and loose material to be removed
checkpoint-status |  |  | checkpoint | Atmospheric conditions
label | 0920899c-e7f2-5706-8c58-eb447e46279b |  | note | Note ambient temp, Relative Humidity, Dew Point
checkpoint-status |  |  | checkpoint | Product Batch Numbers
label | 68b50a90-bbf0-5bab-a4aa-1b17ed94ada9 |  | note | Note batch numbers for products used
checkpoint-status |  |  | checkpoint | Equipment used
label | 1c6763b5-1360-5b36-a9fc-64d199a691a2 |  | note | Note equipment used like rollers etc.
checkpoint-status |  |  | checkpoint | Fixing/Repairing
label | 04cc1233-219b-5024-8642-d8d7537e23eb |  | note | All voids/cracks to be sealed
checkpoint-status |  |  | checkpoint | Priming & Sanding
label | 9a7fb444-b8e9-5332-8647-db49ffb77b5c |  | note | Primer coat to be applied and Sand to be spread across surface
checkpoint-status |  |  | checkpoint | Polyurea Spray
label | a99dc12c-6814-52c3-96ca-93ac50e4ccd4 |  | note | Polyurea spray coat to be applied uniformly across surface
checklist-flat |  |  | checklist | Polyglass Spider P Checklist |  |  |  |  | Yes | Polyglass Spider P Checklist | dfb34ef3-b5a4-4a72-8092-1791bea31873
checkpoint-status |  |  | checkpoint | Substrate inspected, cleaned if required and accepted
label | e1d75dde-149d-5b89-8e77-d61d4596b3af |  | note | Substrate must be clean, smooth, dry and free from dust or contaminants. All sharp points and loose material to be removed
checkpoint-status |  |  | checkpoint | Atmospheric conditions
label | 3f894024-2501-55f6-b491-c507ba3751bc |  | note | Note ambient temp, Relative Humidity, Dew Point
checkpoint-status |  |  | checkpoint | Product Batch Numbers
label | c40724f8-81b2-5c8c-8b2a-c785632b896a |  | note | Note batch numbers for products used
checkpoint-status |  |  | checkpoint | Equipment used
label | a9afca6a-6abd-5d79-9fe1-9aa873edc5fd |  | note | Note equipment used like rollers etc.
checkpoint-status |  |  | checkpoint | Apply Primer to substrate
label | a6551b2b-cd61-589d-a2e2-00f3ef4f0b35 |  | note | Primer coat to be applied uniformly across surface
checkpoint-status |  |  | checkpoint | Apply Polyglass Spider P Membrane
label | 441c4d69-05c8-508f-8b43-d6f9e76c25b4 |  | note | Check that all laps are correct and use heavy duty roller on the seams
checklist-flat |  |  | checklist | Internal Wet Areas Checklist |  |  |  |  | Yes | Internal Wet Areas Checklist | e8523691-3e0d-4476-b863-4103ad0f3e8e
checkpoint-status |  |  | checkpoint | Substrate inspected and accepted
label | c382b134-e276-541c-8ac2-06e1379e80d3 |  | note | Substrate must be clean, smooth, dry and free from dust or contaminants. All sharp points and loose material to be removed.
checkpoint-status |  |  | checkpoint | Application of Primer as per specification
checkpoint-status |  |  | checkpoint | Application of Bond Breaker completed
checkpoint-status |  |  | checkpoint | Application of membrane as per project specification-1st coat
checkpoint-status |  |  | checkpoint | Application of reinforcement sheet
checkpoint-status |  |  | checkpoint | Application of membrane as per project specification-2nd coat
checkpoint-status |  |  | checkpoint | Final DFT Thickness of Membrane
checkpoint-status |  |  | checkpoint | Final Walk over and inspection by main contractor, Supplier and Applicator if Applicable
checkpoint-status |  |  | checkpoint | Test 1 Flood Test Pass/Fail
checklist-flat |  |  | checklist | 2 Coat Checklist |  |  |  |  | Yes | 2 Coat Checklist | e985de8b-326e-4bbd-b16c-3a8de6376b7b
checkpoint-status |  |  | checkpoint | Surface conditions suitable for installation - details in comments below
checkpoint-status |  |  | checkpoint | Moisture test complete - result in comments below
label | aeb2c99c-8f60-5285-85c7-e4e31f83d3ea |  | note | Must be below 5% to pass
checkpoint-status |  |  | checkpoint | Substrate inspected and accepted
label | f4b62699-8cb7-55a7-9a2b-a929b701e999 |  | note | Substrate must be clean, smooth, dry and free from dust or contaminants. All sharp points and loose material to be removed
checkpoint-status |  |  | checkpoint | Application of Primer as per specification
label | ff2f81ea-1600-5bb6-a221-7982ead8608a |  | note | Cementious Coving completed (if required)
checkpoint-status |  |  | checkpoint | Application of Caulking / Bond Breaker / Bandage (if required) completed
checkpoint-status |  |  | checkpoint | Application of membrane as per project specification - 1st Coat
select | dc57aa3f-e0fe-5ad4-9bb1-470dc8ae42ca |  | dropdown | Product Used | Mapei AquaDefense waterproofing membrane,Mapelastic Smart cementitious waterproofing membrane,Mapei Purtop Easy polyurethane waterproofing membrane,Penetron Peneseal FH,PVC Tank Liner,Mapei Mapecoat I24 epoxy flooring,SikaTite WPU,SikaTite 2 Part,Sikalastic 488,Sikalastic 777,Sikalastic 1K,Polyurea,Epoxy flooring system,Mapecoat PU 20N
checkpoint-status |  |  | checkpoint | Application of membrane as per project specification - 2nd Coat
select | 10e928fd-5226-51b6-93dd-b9ae04d3b819 |  | dropdown | Product Used | Mapei AquaDefense waterproofing membrane,Mapelastic Smart cementitious waterproofing membrane,Mapei Purtop Easy polyurethane waterproofing membrane,Penetron Peneseal FH,PVC Tank Liner,Mapei Mapecoat I24 epoxy flooring,SikaTite WPU,SikaTite 2 Part,Sikalastic 488,Sikalastic 777,Sikalastic 1K,Polyurea,Epoxy flooring system,Mapecoat PU 20N
checkpoint-status |  |  | checkpoint | Additional products / elements installed - selected all that apply below
select | 200cd9ee-e893-5640-8fce-34b72bc1d81d |  | dropdown | Product Used | None,Non slip UV resistant top coat,Corflute protection board,Drainage Cell,Waterstop Angle
select | 937b0b3b-8e93-5885-98e9-ece9525ddc41 |  | dropdown | Product Used | None,Non slip UV resistant top coat,Corflute protection board,Drainage Cell,Waterstop Angle
select | 1ea459e8-c4dd-5427-8b71-82be28cf0efb |  | dropdown | Product Used | None,Non slip UV resistant top coat,Corflute protection board,Drainage Cell,Waterstop Angle
checkpoint-status |  |  | checkpoint | Final DFT Thickness of Membrane
checkpoint-status |  |  | checkpoint | Final Walk over and inspection by main contractor, Applicator and Supplier if Applicable.
checkpoint-status |  |  | checkpoint | Test 1 Flood Test Pass/Fail
checkpoint-status |  |  | checkpoint | Works completed, area Tidy - builder signature attached below if applicable
checklist-flat |  |  | checklist | Trafficable Liquid Membrane |  |  |  |  | Yes | Trafficable Liquid Membrane | ef2ed04f-5be1-4261-b5b9-9688641d1952
checkpoint-status |  |  | checkpoint | Substrate inspected and accepted
label | 727c6afb-aee0-56f7-ba7e-56cff605c673 |  | note | Substrate has fall, is sound and accepted. Substrate must be clean, smooth, dry and free from dust or contaminants. All sharp points and loose material to be removed.
checkpoint-status |  |  | checkpoint | Application of Primer (if required) as per specification
checkpoint-status |  |  | checkpoint | Application of Membrane as per project specification-1st coat
checkpoint-status |  |  | checkpoint | Application of Membrane as per project specification-2nd coat
checkpoint-status |  |  | checkpoint | Application of Top Coat
checkpoint-status |  |  | checkpoint | Final DFT Thickness of Membrane
checkpoint-status |  |  | checkpoint | Installation of Corlute Protection Board Completed
checkpoint-status |  |  | checkpoint | Final Walk over and inspection by main contractor, Supplier and Applicator if Applicable