## Resources
Rich Type | Id | Warnings | type | name | values | prefix | postfix | Usage Count | User Addable | Template Name | Template Id
checklist-flat |  |  | checklist | PVC Tanks Checklist |  |  |  |  | Yes | PVC Tanks Checklist | 038267f8-7e7a-44a7-bf36-59f841b95c5e
checkpoint-status |  |  | checkpoint | Surface conditions suitable for installation - details in comments below
checkpoint-status |  |  | checkpoint | Moisture test complete - result in comments below
label | cb67d3c9-5923-5dda-ae16-cdf98ea02d82 |  | note | Must be below 5% to pass
checkpoint-status |  |  | checkpoint | Substrate inspected and accepted
label | ead6076d-a07f-556b-ab2f-9909260d1ad8 |  | note | Substrate must be clean, smooth, dry and free from dust or contaminants. All sharp points and loose material to be removed
checkpoint-status |  |  | checkpoint | Application of Geofabric to substrate
checkpoint-status |  |  | checkpoint | Application of PVC Sheet Membrane
checkpoint-status |  |  | checkpoint | PVC Sheet Membrane detailing as required
checkpoint-status |  |  | checkpoint | Final Walk over and inspection by main contractor, Supplier and Appliactor if Applicable.
checkpoint-status |  |  | checkpoint | Test 1 Probe Test
checkpoint-status |  |  | checkpoint | Test 2 Air Test Test (if double seam weld is done otherwise revert test 1)
checkpoint-status |  |  | checkpoint | Works completed, area Tidy - builder signature attached below if applicable
checklist-flat |  |  | checklist | Screed Checklist |  |  |  |  | Yes | Screed Checklist | 05a789c3-9ecc-49c1-81b6-e62d8032e114
checkpoint-status |  |  | checkpoint | Mixing of Topcem Pronto
checkpoint-status |  |  | checkpoint | Application of Topcem Pronto
checkpoint-status |  |  | checkpoint | Final Walk over and inspection by main contractor, Applicator and Supplier if Applicable.
checkpoint-status |  |  | checkpoint | Works completed, area Tidy - builder signature attached below if applicable
checklist-flat |  |  | checklist | Trafficable Liquid Membrane |  |  |  |  | Yes | Trafficable Liquid Membrane | 06b39fd4-715c-449b-b9e4-12bb79bdfc09
checkpoint-status |  |  | checkpoint | Substrate inspected and accepted
label | 58c62c13-2e6a-550f-9ae4-720deb7ba477 |  | note | Substrate has fall, is sound and accepted. Substrate must be clean, smooth, dry and free from dust or contaminants. All sharp points and loose material to be removed.
checkpoint-status |  |  | checkpoint | Application of Primer (if required) as per specification
checkpoint-status |  |  | checkpoint | Application of Membrane as per project specification-1st coat
checkpoint-status |  |  | checkpoint | Application of Membrane as per project specification-2nd coat
checkpoint-status |  |  | checkpoint | Application of Top Coat
checkpoint-status |  |  | checkpoint | Final DFT Thickness of Membrane
checkpoint-status |  |  | checkpoint | Installation of Corlute Protection Board Completed
checkpoint-status |  |  | checkpoint | Final Walk over and inspection by main contractor, Supplier and Applicator if Applicable
checklist-flat |  |  | checklist | PVC Sheet Membrane |  |  |  |  | Yes | PVC Sheet Membrane | 0ae18d7e-823e-4406-8939-50fa5a58a5cc
checkpoint-status |  |  | checkpoint | Surface conditions suitable for installation-details in comments below
checkpoint-status |  |  | checkpoint | Moisture test complete-result in comments below
label | 73b999f9-0042-5f0f-b1c0-d7022fc15e3b |  | note | Must be below 5% to pass
checkpoint-status |  |  | checkpoint | Substrate inspected and accepted
label | 31782f30-4ff5-55c6-9daf-57ca2b8ebfc4 |  | note | Substrate must be clean, smooth, dry and free from dust or contaminants. All sharp points and loose material to be removed
checkpoint-status |  |  | checkpoint | Application of Geofabric to substrate
checkpoint-status |  |  | checkpoint | Application of PVC Sheet Membrane
checkpoint-status |  |  | checkpoint | PVC Sheet Membrane Detailing as required
checkpoint-status |  |  | checkpoint | Final Walk over and inspection by main contractor, Supplier and Applicator if Applicable
checkpoint-status |  |  | checkpoint | Test 1 Probe Test Pass/Fail
checkpoint-status |  |  | checkpoint | Test 2 Air Test Pass/Fail (if double seam weld is done otherwise revert test 1)
checklist-flat |  |  | checklist | Waterstop-Penebar |  |  |  |  | Yes | Waterstop-Penebar | 1c3595ec-b1d5-4510-a83c-a52778f81d01
checkpoint-status |  |  | checkpoint | Surface conditions suitable for installation-details in comments below
checkpoint-status |  |  | checkpoint | Substrate inspected and accepted. Substrate must be clean, smooth, dry and free from dust or contaminants. All sharp points and loose material to be removed.
checkpoint-status |  |  | checkpoint | Application of Penetron Penebar SW55
checkpoint-status |  |  | checkpoint | Ensure all Butt Joints are completed as per TDS
checkpoint-status |  |  | checkpoint | Final Walk over and inspection by main contractor, Supplier and Applicator if Applicable
checkpoint-status |  |  | checkpoint | Test 1 Probe Test Pass/Fail
checklist-flat |  |  | checklist | Internal Wet Areas Checklist |  |  |  |  | Yes | Internal Wet Areas Checklist | 38689170-2e64-4758-9165-381f6b43f5a6
checkpoint-status |  |  | checkpoint | Substrate inspected and accepted
label | 5605d709-cdd2-53b5-afb9-df79e5202d6b |  | note | Substrate must be clean, smooth, dry and free from dust or contaminants. All sharp points and loose material to be removed.
checkpoint-status |  |  | checkpoint | Application of Primer as per specification
checkpoint-status |  |  | checkpoint | Application of Bond Breaker completed
checkpoint-status |  |  | checkpoint | Application of membrane as per project specification-1st coat
checkpoint-status |  |  | checkpoint | Application of reinforcement sheet
checkpoint-status |  |  | checkpoint | Application of membrane as per project specification-2nd coat
checkpoint-status |  |  | checkpoint | Final DFT Thickness of Membrane
checkpoint-status |  |  | checkpoint | Final Walk over and inspection by main contractor, Supplier and Applicator if Applicable
checkpoint-status |  |  | checkpoint | Test 1 Flood Test Pass/Fail
checklist-flat |  |  | checklist | Liquid Membranes Checklist |  |  |  |  | Yes | Liquid Membranes Checklist | 4f984c96-74b9-477f-b834-4edb7b42fa78
checkpoint-status |  |  | checkpoint | Substrate inspected and accepted
label | 7b49613e-4e86-5c29-a31f-72593ce78494 |  | note | Substrate must be clean, smooth, dry and free from dust or contaminants. All sharp points and loose material to be removed
checkpoint-status |  |  | checkpoint | Moisture Test Result (if required)
label | 19675aeb-5633-56fd-97a3-348fdd850d54 |  | note | Provide moisture test results if concrete placement<28 days
checkpoint-status |  |  | checkpoint | Application of Primer as per specification
checkpoint-status |  |  | checkpoint | Application of Bond Breaker completed
checkpoint-status |  |  | checkpoint | Application of Membrane as per project specification
checkpoint-status |  |  | checkpoint | Final Walk over and inspection by main contractor, Supplier and Applicator if Applicable
checklist-flat |  |  | checklist | Rectification Works Checklist |  |  |  |  | Yes | Rectification Works Checklist | 5dafb5aa-9f0a-4361-a73c-54f52b5aad07
checkpoint-status |  |  | checkpoint | Damage identification
checkpoint-status |  |  | checkpoint | Repair and Test
checkpoint-status |  |  | checkpoint | Area sign off complete
checklist-flat |  |  | checklist | 2 Coat Checklist |  |  |  |  | Yes | 2 Coat Checklist | 73f37be9-cfdc-430b-a2ab-03f5be1617df
checkpoint-status |  |  | checkpoint | Surface conditions suitable for installation - details in comments below
checkpoint-status |  |  | checkpoint | Moisture test complete - result in comments below
label | 47313178-8282-50c5-b270-d6d5cfccd3c2 |  | note | Must be below 5% to pass
checkpoint-status |  |  | checkpoint | Substrate inspected and accepted
label | a41a7e2c-0c08-5014-a05c-d0802a5ac587 |  | note | Substrate must be clean, smooth, dry and free from dust or contaminants. All sharp points and loose material to be removed
checkpoint-status |  |  | checkpoint | Application of Primer as per specification
label | 0a9a87d0-277b-566e-bebc-b8a5e094fd6b |  | note | Cementious Coving completed (if required)
checkpoint-status |  |  | checkpoint | Application of Caulking / Bond Breaker / Bandage (if required) completed
checkpoint-status |  |  | checkpoint | Application of membrane as per project specification - 1st Coat
select | 92dbb2dd-75c1-5add-88a2-3fe85ddd5d6f |  | dropdown | Product Used | Mapei AquaDefense waterproofing membrane,Mapelastic Smart cementitious waterproofing membrane,Mapei Purtop Easy polyurethane waterproofing membrane,Penetron Peneseal FH,PVC Tank Liner,Mapei Mapecoat I24 epoxy flooring,SikaTite WPU,SikaTite 2 Part,Sikalastic 488,Sikalastic 777,Sikalastic 1K,Polyurea,Epoxy flooring system,Mapecoat PU 20N
checkpoint-status |  |  | checkpoint | Application of membrane as per project specification - 2nd Coat
select | 209b02cb-736e-535d-a01c-0822ab4fa411 |  | dropdown | Product Used | Mapei AquaDefense waterproofing membrane,Mapelastic Smart cementitious waterproofing membrane,Mapei Purtop Easy polyurethane waterproofing membrane,Penetron Peneseal FH,PVC Tank Liner,Mapei Mapecoat I24 epoxy flooring,SikaTite WPU,SikaTite 2 Part,Sikalastic 488,Sikalastic 777,Sikalastic 1K,Polyurea,Epoxy flooring system,Mapecoat PU 20N
checkpoint-status |  |  | checkpoint | Additional products / elements installed - selected all that apply below
select | 4b62e005-ff90-5a59-900f-1f7bf77ac4a3 |  | dropdown | Product Used | None,Non slip UV resistant top coat,Corflute protection board,Drainage Cell,Waterstop Angle
select | c9323584-4493-5f45-8881-4222ceb75e4a |  | dropdown | Product Used | None,Non slip UV resistant top coat,Corflute protection board,Drainage Cell,Waterstop Angle
select | a7dfcd19-2e02-5e9e-ab8d-2ecb3cea5f6c |  | dropdown | Product Used | None,Non slip UV resistant top coat,Corflute protection board,Drainage Cell,Waterstop Angle
checkpoint-status |  |  | checkpoint | Final DFT Thickness of Membrane
checkpoint-status |  |  | checkpoint | Final Walk over and inspection by main contractor, Applicator and Supplier if Applicable.
checkpoint-status |  |  | checkpoint | Test 1 Flood Test Pass/Fail
checkpoint-status |  |  | checkpoint | Works completed, area Tidy - builder signature attached below if applicable
checklist-flat |  |  | checklist | Balconies Checklist |  |  |  |  | Yes | Balconies Checklist | 949c0495-d493-4138-9bfa-efdaf6edd183
checkpoint-status |  |  | checkpoint | Substrate inspected and accepted
label | bcaf26c6-7778-579f-82fa-b574a66100ac |  | note | Substrate must be clean, smooth, dry and free from dust or contaminants. All sharp points and loose material to be removed
checkpoint-status |  |  | checkpoint | Moisture Test Result (if required)
label | f02551f3-4b22-52ea-87a7-394845cebe03 |  | note | Provide moisture test results if concrete placement<28 days
checkpoint-status |  |  | checkpoint | Application of Primer as per spec
checkpoint-status |  |  | checkpoint | Application of Caulking or Bandage (if required) completed
checkpoint-status |  |  | checkpoint | Application of membrane as per project spec-1st Coat
checkpoint-status |  |  | checkpoint | Application of reinforcement sheet
checkpoint-status |  |  | checkpoint | Application of membrane as per project spec-2nd Coat
checkpoint-status |  |  | checkpoint | Final Walk over and inspection by main contractor, Supplier and Applicator if Applicable.
checklist-flat |  |  | checklist | Sika Sarnafil PVC Sheet Membrane Checklist |  |  |  |  | Yes | Sika Sarnafil PVC Sheet Membrane Checklist | 95d0c7ea-dd2d-44f3-a476-7e7dc3277c56
checkpoint-status |  |  | checkpoint | Surface conditions suitable for installation-details in comments below
checkpoint-status |  |  | checkpoint | Moisture test complete-result in comments below
label | f3076bc0-e69c-59c8-81c5-136f7140a138 |  | note | Must be below 5% to pass
checkpoint-status |  |  | checkpoint | Substrate inspected and accepted
label | 410546ac-fe38-5fc9-af66-1904e13d129c |  | note | Substrate must be clean, smooth, dry and free from dust or contaminants. All sharp points and loose material to be removed
checkpoint-status |  |  | checkpoint | Application of Sarnacol Adhesive to substrate
checkpoint-status |  |  | checkpoint | Application of Felt PVC Sheet Membrane
checkpoint-status |  |  | checkpoint | Application of Non-Felt PVC Sheet Membrane
checkpoint-status |  |  | checkpoint | PVC Sheet Membrane Detailing as required
checkpoint-status |  |  | checkpoint | Sarnabar Termination
checkpoint-status |  |  | checkpoint | Final Walk over and inspection by main contractor, Supplier and Applicator if Applicable
checkpoint-status |  |  | checkpoint | Test 1 Probe Test Pass/Fail
checkpoint-status |  |  | checkpoint | Test 2 Air Test Pass/Fail (if double seam weld is done otherwise revert test 1)
checklist-flat |  |  | checklist | 3 Coat Checklist |  |  |  |  | Yes | 3 Coat Checklist | c65380e9-4e0e-4443-aa6d-d532767f47a9
checkpoint-status |  |  | checkpoint | Surface conditions suitable for installation - details in comments below
checkpoint-status |  |  | checkpoint | Moisture test complete - result in comments below
label | 6a26d3f2-313c-5908-8204-9742ba31aea1 |  | note | Must be below 5% to pass
checkpoint-status |  |  | checkpoint | Substrate inspected and accepted
label | eae98922-fdd4-54b8-9d3c-de91b55f1b75 |  | note | Substrate must be clean, smooth, dry and free from dust or contaminants. All sharp points and loose material to be removed
checkpoint-status |  |  | checkpoint | Application of Primer as per specification
checkpoint-status |  |  | checkpoint | Application of Caulking / Bond Breaker / Bandage (if required) completed
checkpoint-status |  |  | checkpoint | Application of membrane as per project specification - 1st Coat
select | 26e916c5-5bbd-515a-b87d-a289492bfcf4 |  | dropdown | Product Used | Mapei AquaDefense waterproofing membrane,Mapelastic Smart cementitious waterproofing membrane,Mapei Purtop Easy polyurethane waterproofing membrane,Penetron Peneseal FH,PVC Tank Liner,Mapei Mapecoat I24 epoxy flooring,SikaTite WPU,SikaTite 2 Part,Sikalastic 488,Sikalastic 777,Sikalastic 1K,Polyurea,Epoxy flooring system,Mapecoat PU 20N
checkpoint-status |  |  | checkpoint | Application of reinforcement sheet (if pedestal pavers)
checkpoint-status |  |  | checkpoint | Application of membrane as per project specification - 2nd Coat
select | a7bd8d68-2a93-5490-a3eb-01e0736bed44 |  | dropdown | Product Used | Mapei AquaDefense waterproofing membrane,Mapelastic Smart cementitious waterproofing membrane,Mapei Purtop Easy polyurethane waterproofing membrane,Penetron Peneseal FH,PVC Tank Liner,Mapei Mapecoat I24 epoxy flooring,SikaTite WPU,SikaTite 2 Part,Sikalastic 488,Sikalastic 777,Sikalastic 1K,Polyurea,Epoxy flooring system,Mapecoat PU 20N
checkpoint-status |  |  | checkpoint | Application of membrane as per project specification - 3rd Coat
select | e62767fa-6512-56de-bd61-b56368130ec6 |  | dropdown | Product Used | Mapei AquaDefense waterproofing membrane,Mapelastic Smart cementitious waterproofing membrane,Mapei Purtop Easy polyurethane waterproofing membrane,Penetron Peneseal FH,PVC Tank Liner,Mapei Mapecoat I24 epoxy flooring,SikaTite WPU,SikaTite 2 Part,Sikalastic 488,Sikalastic 777,Sikalastic 1K,Polyurea,Epoxy flooring system,Mapecoat PU 20N
checkpoint-status |  |  | checkpoint | Additional products / elements installed - selected all that apply below
select | 6c80453b-4a05-5737-aa3e-61f824ea6e6e |  | dropdown | Product Used | None,Non slip UV resistant top coat,Corflute protection board,Drainage Cell,Waterstop Angle
select | 5b048fb0-1eed-5dd6-bba8-6d9e380ab181 |  | dropdown | Product Used | None,Non slip UV resistant top coat,Corflute protection board,Drainage Cell,Waterstop Angle
select | f374816e-25c5-5625-b709-deac060b9119 |  | dropdown | Product Used | None,Non slip UV resistant top coat,Corflute protection board,Drainage Cell,Waterstop Angle
checkpoint-status |  |  | checkpoint | Final DFT Thickness of Membrane
checkpoint-status |  |  | checkpoint | Final Walk over and inspection by main contractor, Applicator and Supplier if Applicable.
checkpoint-status |  |  | checkpoint | Test 1 Flood Test
checkpoint-status |  |  | checkpoint | Works completed, area Tidy - builder signature attached below if applicable
checklist-flat |  |  | checklist | Polyurea Spray Checklist |  |  |  |  | Yes | Polyurea Spray Checklist | cc7e1d9e-7bad-49da-92df-394857b3eb9a
checkpoint-status |  |  | checkpoint | Substrate inspected, cleaned if required and accepted
label | 4fed111a-731e-55b6-8b77-7942895989a5 |  | note | Substrate must be clean, smooth, dry and free from dust or contaminants. All sharp points and loose material to be removed
checkpoint-status |  |  | checkpoint | Atmospheric conditions
label | 0920899c-e7f2-5706-8c58-eb447e46279b |  | note | Note ambient temp, Relative Humidity, Dew Point
checkpoint-status |  |  | checkpoint | Product Batch Numbers
label | 68b50a90-bbf0-5bab-a4aa-1b17ed94ada9 |  | note | Note batch numbers for products used
checkpoint-status |  |  | checkpoint | Equipment used
label | 1c6763b5-1360-5b36-a9fc-64d199a691a2 |  | note | Note equipment used like rollers etc.
checkpoint-status |  |  | checkpoint | Fixing/Repairing
label | 04cc1233-219b-5024-8642-d8d7537e23eb |  | note | All voids/cracks to be sealed
checkpoint-status |  |  | checkpoint | Priming & Sanding
label | 9a7fb444-b8e9-5332-8647-db49ffb77b5c |  | note | Primer coat to be applied and Sand to be spread across surface
checkpoint-status |  |  | checkpoint | Polyurea Spray
label | a99dc12c-6814-52c3-96ca-93ac50e4ccd4 |  | note | Polyurea spray coat to be applied uniformly across surface
checklist-flat |  |  | checklist | Windows and Doors |  |  |  |  | Yes | Windows and Doors | dbb5c401-7911-44ca-8c0b-f7ae787d5887
checkpoint-status |  |  | checkpoint | Surface conditions suitable for installation-details in comments below
checkpoint-status |  |  | checkpoint | Substrate must be clean, smooth, dry and free from dust or contaminants. All sharp points and loose material to be removed.
label | 3b71c92a-8649-54e4-be9a-39091f29559e |  | note | Must be below 5% to pass
checkpoint-status |  |  | checkpoint | Application of Primer as per specification
checkpoint-status |  |  | checkpoint | Application of Caulking and or Bandage (if required) completed
checkpoint-status |  |  | checkpoint | Application of Membrane as per project specification
checkpoint-status |  |  | checkpoint | Final Walk over and inspection by main contractor, Supplier and Applicator if Applicable
checklist-flat |  |  | checklist | External Liquid Membrane Checklist |  |  |  |  | Yes | External Liquid Membrane Checklist | df49a1cd-db1f-4238-b7a8-baf3045df344
checkpoint-status |  |  | checkpoint | Substrate inspected and accepted
label | 16393ee7-73dd-5fc0-b888-413453523ff7 |  | note | Substrate has fall is sound and accepted. Substrate must be clean, smooth, dry and free from dust or contaminants. All sharp points and loose material to be removed.
checkpoint-status |  |  | checkpoint | Application of Primer (if required) as per specification
checkpoint-status |  |  | checkpoint | Application of Caulking and or Bandage (if required) completed
checkpoint-status |  |  | checkpoint | Application of membrane as per project specification-1st coat
checkpoint-status |  |  | checkpoint | Application of membrane as per project specification-2nd coat
checkpoint-status |  |  | checkpoint | Application of top coat (if required)
checkpoint-status |  |  | checkpoint | Final DFT Thickness of Membrane
checkpoint-status |  |  | checkpoint | Installation of Corlute Protection Board completed (if required)
checkpoint-status |  |  | checkpoint | Final Walk over and inspection by main contractor, Supplier and Applicator if Applicable
checklist-flat |  |  | checklist | Polyglass Spider P Checklist |  |  |  |  | Yes | Polyglass Spider P Checklist | dfb34ef3-b5a4-4a72-8092-1791bea31873
checkpoint-status |  |  | checkpoint | Substrate inspected, cleaned if required and accepted
label | e1d75dde-149d-5b89-8e77-d61d4596b3af |  | note | Substrate must be clean, smooth, dry and free from dust or contaminants. All sharp points and loose material to be removed
checkpoint-status |  |  | checkpoint | Atmospheric conditions
label | 3f894024-2501-55f6-b491-c507ba3751bc |  | note | Note ambient temp, Relative Humidity, Dew Point
checkpoint-status |  |  | checkpoint | Product Batch Numbers
label | c40724f8-81b2-5c8c-8b2a-c785632b896a |  | note | Note batch numbers for products used
checkpoint-status |  |  | checkpoint | Equipment used
label | a9afca6a-6abd-5d79-9fe1-9aa873edc5fd |  | note | Note equipment used like rollers etc.
checkpoint-status |  |  | checkpoint | Apply Primer to substrate
label | a6551b2b-cd61-589d-a2e2-00f3ef4f0b35 |  | note | Primer coat to be applied uniformly across surface
checkpoint-status |  |  | checkpoint | Apply Polyglass Spider P Membrane
label | 441c4d69-05c8-508f-8b43-d6f9e76c25b4 |  | note | Check that all laps are correct and use heavy duty roller on the seams
checklist-flat |  |  | checklist | Planters Checklist |  |  |  |  | Yes | Planters Checklist | e80582e5-e1f7-409d-98af-7a753f7aebea
checkpoint-status |  |  | checkpoint | Substrate inspected and accepted
label | b90319a1-13b5-51cb-bd20-d810e6a7f769 |  | note | Substrate must be clean, smooth, dry and free from dust or contaminants. All sharp points and loose material to be removed.
checkpoint-status |  |  | checkpoint | Application of Primer (if required) as per specification
checkpoint-status |  |  | checkpoint | Application of Bond Breaker completed
checkpoint-status |  |  | checkpoint | Application of Membrane as per project specification-1st coat
checkpoint-status |  |  | checkpoint | Application of Membrane as per project specification-2nd coat
checkpoint-status |  |  | checkpoint | Installation of Corflute Protection Board Completed
checkpoint-status |  |  | checkpoint | Installation of Drainage Cell Completed
checkpoint-status |  |  | checkpoint | Final Walk over and inspection by main contractor, Supplier and Applicator if Applicable