## Resources
Rich Type | Id | Warnings | type | name | values | prefix | postfix | Usage Count | User Addable | Template Name | Template Id
checklist-flat |  |  | checklist | Balconies Checklist |  |  |  |  | Yes | Balconies Checklist | 1016da97-bd15-4e8e-a942-9d55dd0160bc
checkpoint-status |  |  | checkpoint | Substrate inspected and accepted
label | cfb646bc-5bfa-51aa-86e0-d5430de8757a |  | note | Substrate must be clean, smooth, dry and free from dust or contaminants. All sharp points and loose material to be removed
checkpoint-status |  |  | checkpoint | Moisture Test Result (if required)
label | 888f872a-5d50-5c4a-9203-20090819983a |  | note | Provide moisture test results if concrete placement<28 days
checkpoint-status |  |  | checkpoint | Application of Primer as per spec
checkpoint-status |  |  | checkpoint | Application of Caulking or Bandage (if required) completed
checkpoint-status |  |  | checkpoint | Application of membrane as per project spec-1st Coat
checkpoint-status |  |  | checkpoint | Application of reinforcement sheet
checkpoint-status |  |  | checkpoint | Application of membrane as per project spec-2nd Coat
checkpoint-status |  |  | checkpoint | Final Walk over and inspection by main contractor, Supplier and Applicator if Applicable.
checklist-flat |  |  | checklist | Screed Checklist |  |  |  |  | Yes | Screed Checklist | 165e12b7-a537-4a9d-bb39-1ca8eab35267
checkpoint-status |  |  | checkpoint | Mixing of Topcem Pronto
checkpoint-status |  |  | checkpoint | Application of Topcem Pronto
checkpoint-status |  |  | checkpoint | Final Walk over and inspection by main contractor, Applicator and Supplier if Applicable.
checkpoint-status |  |  | checkpoint | Works completed, area Tidy - builder signature attached below if applicable
checklist-flat |  |  | checklist | Planters Checklist |  |  |  |  | Yes | Planters Checklist | 24c1aae1-73bb-4dcc-8cec-e12f459d5125
checkpoint-status |  |  | checkpoint | Substrate inspected and accepted
label | df0d5583-db0c-5e77-8ba7-02d201d03a96 |  | note | Substrate must be clean, smooth, dry and free from dust or contaminants. All sharp points and loose material to be removed.
checkpoint-status |  |  | checkpoint | Application of Primer (if required) as per specification
checkpoint-status |  |  | checkpoint | Application of Bond Breaker completed
checkpoint-status |  |  | checkpoint | Application of Membrane as per project specification-1st coat
checkpoint-status |  |  | checkpoint | Application of Membrane as per project specification-2nd coat
checkpoint-status |  |  | checkpoint | Installation of Corflute Protection Board Completed
checkpoint-status |  |  | checkpoint | Installation of Drainage Cell Completed
checkpoint-status |  |  | checkpoint | Final Walk over and inspection by main contractor, Supplier and Applicator if Applicable
checklist-flat |  |  | checklist | Waterstop-Penebar |  |  |  |  | Yes | Waterstop-Penebar | 2ba7c551-1ca5-4b12-920b-443cb4f6a9e1
checkpoint-status |  |  | checkpoint | Surface conditions suitable for installation-details in comments below
checkpoint-status |  |  | checkpoint | Substrate inspected and accepted. Substrate must be clean, smooth, dry and free from dust or contaminants. All sharp points and loose material to be removed.
checkpoint-status |  |  | checkpoint | Application of Penetron Penebar SW55
checkpoint-status |  |  | checkpoint | Ensure all Butt Joints are completed as per TDS
checkpoint-status |  |  | checkpoint | Final Walk over and inspection by main contractor, Supplier and Applicator if Applicable
checkpoint-status |  |  | checkpoint | Test 1 Probe Test Pass/Fail
checklist-flat |  |  | checklist | Sika Sarnafil PVC Sheet Membrane Checklist |  |  |  |  | Yes | Sika Sarnafil PVC Sheet Membrane Checklist | 57f131d9-bfbc-4d6d-9274-f5ebfd668aba
checkpoint-status |  |  | checkpoint | Surface conditions suitable for installation-details in comments below
checkpoint-status |  |  | checkpoint | Moisture test complete-result in comments below
label | baecacd2-b565-5214-9690-f31268317804 |  | note | Must be below 5% to pass
checkpoint-status |  |  | checkpoint | Substrate inspected and accepted
label | 94f688f9-ef27-5389-8cc0-37cbb81ef828 |  | note | Substrate must be clean, smooth, dry and free from dust or contaminants. All sharp points and loose material to be removed
checkpoint-status |  |  | checkpoint | Application of Sarnacol Adhesive to substrate
checkpoint-status |  |  | checkpoint | Application of Felt PVC Sheet Membrane
checkpoint-status |  |  | checkpoint | Application of Non-Felt PVC Sheet Membrane
checkpoint-status |  |  | checkpoint | PVC Sheet Membrane Detailing as required
checkpoint-status |  |  | checkpoint | Sarnabar Termination
checkpoint-status |  |  | checkpoint | Final Walk over and inspection by main contractor, Supplier and Applicator if Applicable
checkpoint-status |  |  | checkpoint | Test 1 Probe Test Pass/Fail
checkpoint-status |  |  | checkpoint | Test 2 Air Test Pass/Fail (if double seam weld is done otherwise revert test 1)
checklist-flat |  |  | checklist | Windows and Doors |  |  |  |  | Yes | Windows and Doors | 6ebbbac7-6591-4101-a740-aa813b390d3e
checkpoint-status |  |  | checkpoint | Surface conditions suitable for installation-details in comments below
checkpoint-status |  |  | checkpoint | Substrate must be clean, smooth, dry and free from dust or contaminants. All sharp points and loose material to be removed.
label | e5e11222-eaca-50b1-bcad-a7dfab64b859 |  | note | Must be below 5% to pass
checkpoint-status |  |  | checkpoint | Application of Primer as per specification
checkpoint-status |  |  | checkpoint | Application of Caulking and or Bandage (if required) completed
checkpoint-status |  |  | checkpoint | Application of Membrane as per project specification
checkpoint-status |  |  | checkpoint | Final Walk over and inspection by main contractor, Supplier and Applicator if Applicable
checklist-flat |  |  | checklist | External Liquid Membrane Checklist |  |  |  |  | Yes | External Liquid Membrane Checklist | 8610eb02-f595-4171-b574-b69d34c82088
checkpoint-status |  |  | checkpoint | Substrate inspected and accepted
label | 93819803-ba54-5551-b85d-f5300602f410 |  | note | Substrate has fall is sound and accepted. Substrate must be clean, smooth, dry and free from dust or contaminants. All sharp points and loose material to be removed.
checkpoint-status |  |  | checkpoint | Application of Primer (if required) as per specification
checkpoint-status |  |  | checkpoint | Application of Caulking and or Bandage (if required) completed
checkpoint-status |  |  | checkpoint | Application of membrane as per project specification-1st coat
checkpoint-status |  |  | checkpoint | Application of membrane as per project specification-2nd coat
checkpoint-status |  |  | checkpoint | Application of top coat (if required)
checkpoint-status |  |  | checkpoint | Final DFT Thickness of Membrane
checkpoint-status |  |  | checkpoint | Installation of Corlute Protection Board completed (if required)
checkpoint-status |  |  | checkpoint | Final Walk over and inspection by main contractor, Supplier and Applicator if Applicable
checklist-flat |  |  | checklist | Liquid Membranes Checklist |  |  |  |  | Yes | Liquid Membranes Checklist | 881f37cb-aa0b-4cd0-b84a-882044a204fa
checkpoint-status |  |  | checkpoint | Substrate inspected and accepted
label | 41fb846d-062b-5a23-a7d7-358fba6988c8 |  | note | Substrate must be clean, smooth, dry and free from dust or contaminants. All sharp points and loose material to be removed
checkpoint-status |  |  | checkpoint | Moisture Test Result (if required)
label | 9386f3be-952a-5956-80dc-87b79ed2b27d |  | note | Provide moisture test results if concrete placement<28 days
checkpoint-status |  |  | checkpoint | Application of Primer as per specification
checkpoint-status |  |  | checkpoint | Application of Bond Breaker completed
checkpoint-status |  |  | checkpoint | Application of Membrane as per project specification
checkpoint-status |  |  | checkpoint | Final Walk over and inspection by main contractor, Supplier and Applicator if Applicable
checklist-flat |  |  | checklist | PVC Tanks Checklist |  |  |  |  | Yes | PVC Tanks Checklist | a80d05d1-718a-437d-b670-820895e685ac
checkpoint-status |  |  | checkpoint | Surface conditions suitable for installation - details in comments below
checkpoint-status |  |  | checkpoint | Moisture test complete - result in comments below
label | aebd52fd-b049-57c4-88a1-9ba98e4873e0 |  | note | Must be below 5% to pass
checkpoint-status |  |  | checkpoint | Substrate inspected and accepted
label | 17ab2f7e-28c3-51d2-81c7-ae73d3550e8f |  | note | Substrate must be clean, smooth, dry and free from dust or contaminants. All sharp points and loose material to be removed
checkpoint-status |  |  | checkpoint | Application of Geofabric to substrate
checkpoint-status |  |  | checkpoint | Application of PVC Sheet Membrane
checkpoint-status |  |  | checkpoint | PVC Sheet Membrane detailing as required
checkpoint-status |  |  | checkpoint | Final Walk over and inspection by main contractor, Supplier and Appliactor if Applicable.
checkpoint-status |  |  | checkpoint | Test 1 Probe Test
checkpoint-status |  |  | checkpoint | Test 2 Air Test Test (if double seam weld is done otherwise revert test 1)
checkpoint-status |  |  | checkpoint | Works completed, area Tidy - builder signature attached below if applicable
checklist-flat |  |  | checklist | 3 Coat Checklist |  |  |  |  | Yes | 3 Coat Checklist | b1ce5c55-5419-4ae6-ab55-45045c729646
checkpoint-status |  |  | checkpoint | Surface conditions suitable for installation - details in comments below
checkpoint-status |  |  | checkpoint | Moisture test complete - result in comments below
label | 714ae887-83c1-570c-92df-60162d07488f |  | note | Must be below 5% to pass
checkpoint-status |  |  | checkpoint | Substrate inspected and accepted
label | 7243b764-ac9e-52df-9ec4-64a15299335c |  | note | Substrate must be clean, smooth, dry and free from dust or contaminants. All sharp points and loose material to be removed
checkpoint-status |  |  | checkpoint | Application of Primer as per specification
checkpoint-status |  |  | checkpoint | Application of Caulking / Bond Breaker / Bandage (if required) completed
checkpoint-status |  |  | checkpoint | Application of membrane as per project specification - 1st Coat
select | dab47b4e-efae-5b59-93d8-0050c9bdd693 |  | dropdown | Product Used | Mapei AquaDefense waterproofing membrane,Mapelastic Smart cementitious waterproofing membrane,Mapei Purtop Easy polyurethane waterproofing membrane,Penetron Peneseal FH,PVC Tank Liner,Mapei Mapecoat I24 epoxy flooring,SikaTite WPU,SikaTite 2 Part,Sikalastic 488,Sikalastic 777,Sikalastic 1K,Polyurea,Epoxy flooring system,Mapecoat PU 20N
checkpoint-status |  |  | checkpoint | Application of reinforcement sheet (if pedestal pavers)
checkpoint-status |  |  | checkpoint | Application of membrane as per project specification - 2nd Coat
select | 487b95d8-546b-5910-a1cd-938edff0e558 |  | dropdown | Product Used | Mapei AquaDefense waterproofing membrane,Mapelastic Smart cementitious waterproofing membrane,Mapei Purtop Easy polyurethane waterproofing membrane,Penetron Peneseal FH,PVC Tank Liner,Mapei Mapecoat I24 epoxy flooring,SikaTite WPU,SikaTite 2 Part,Sikalastic 488,Sikalastic 777,Sikalastic 1K,Polyurea,Epoxy flooring system,Mapecoat PU 20N
checkpoint-status |  |  | checkpoint | Application of membrane as per project specification - 3rd Coat
select | 4667fe21-9e9e-5ea8-a593-56b273e616bd |  | dropdown | Product Used | Mapei AquaDefense waterproofing membrane,Mapelastic Smart cementitious waterproofing membrane,Mapei Purtop Easy polyurethane waterproofing membrane,Penetron Peneseal FH,PVC Tank Liner,Mapei Mapecoat I24 epoxy flooring,SikaTite WPU,SikaTite 2 Part,Sikalastic 488,Sikalastic 777,Sikalastic 1K,Polyurea,Epoxy flooring system,Mapecoat PU 20N
checkpoint-status |  |  | checkpoint | Additional products / elements installed - selected all that apply below
select | 636d5a0a-3062-50c4-9968-c7d9caa6497d |  | dropdown | Product Used | None,Non slip UV resistant top coat,Corflute protection board,Drainage Cell,Waterstop Angle
select | 43770cef-5b2e-5d51-9482-99cff6bd3a38 |  | dropdown | Product Used | None,Non slip UV resistant top coat,Corflute protection board,Drainage Cell,Waterstop Angle
select | 2d244638-5c1c-57d8-97f1-55523401e210 |  | dropdown | Product Used | None,Non slip UV resistant top coat,Corflute protection board,Drainage Cell,Waterstop Angle
checkpoint-status |  |  | checkpoint | Final DFT Thickness of Membrane
checkpoint-status |  |  | checkpoint | Final Walk over and inspection by main contractor, Applicator and Supplier if Applicable.
checkpoint-status |  |  | checkpoint | Test 1 Flood Test
checkpoint-status |  |  | checkpoint | Works completed, area Tidy - builder signature attached below if applicable
checklist-flat |  |  | checklist | Trafficable Liquid Membrane |  |  |  |  | Yes | Trafficable Liquid Membrane | b8f3e2f2-53f4-46b3-9d3c-e699ed1f044d
checkpoint-status |  |  | checkpoint | Substrate inspected and accepted
label | 568b5b77-4286-54a2-a34c-8513a14d51e7 |  | note | Substrate has fall, is sound and accepted. Substrate must be clean, smooth, dry and free from dust or contaminants. All sharp points and loose material to be removed.
checkpoint-status |  |  | checkpoint | Application of Primer (if required) as per specification
checkpoint-status |  |  | checkpoint | Application of Membrane as per project specification-1st coat
checkpoint-status |  |  | checkpoint | Application of Membrane as per project specification-2nd coat
checkpoint-status |  |  | checkpoint | Application of Top Coat
checkpoint-status |  |  | checkpoint | Final DFT Thickness of Membrane
checkpoint-status |  |  | checkpoint | Installation of Corlute Protection Board Completed
checkpoint-status |  |  | checkpoint | Final Walk over and inspection by main contractor, Supplier and Applicator if Applicable
checklist-flat |  |  | checklist | 2 Coat Checklist |  |  |  |  | Yes | 2 Coat Checklist | bc72bb8e-291b-47e9-997b-376ab23d0999
checkpoint-status |  |  | checkpoint | Surface conditions suitable for installation - details in comments below
checkpoint-status |  |  | checkpoint | Moisture test complete - result in comments below
label | 6369d2b3-c334-5c3a-b8ea-6d85d0809aa9 |  | note | Must be below 5% to pass
checkpoint-status |  |  | checkpoint | Substrate inspected and accepted
label | f85c8a0b-c4cd-5ba3-86ca-2127becd0335 |  | note | Substrate must be clean, smooth, dry and free from dust or contaminants. All sharp points and loose material to be removed
checkpoint-status |  |  | checkpoint | Application of Primer as per specification
label | b5f93900-f4d8-57b0-af1e-db5342f9cf8e |  | note | Cementious Coving completed (if required)
checkpoint-status |  |  | checkpoint | Application of Caulking / Bond Breaker / Bandage (if required) completed
checkpoint-status |  |  | checkpoint | Application of membrane as per project specification - 1st Coat
select | aadcd14e-27f3-5d7c-bf2a-5197cf494367 |  | dropdown | Product Used | Mapei AquaDefense waterproofing membrane,Mapelastic Smart cementitious waterproofing membrane,Mapei Purtop Easy polyurethane waterproofing membrane,Penetron Peneseal FH,PVC Tank Liner,Mapei Mapecoat I24 epoxy flooring,SikaTite WPU,SikaTite 2 Part,Sikalastic 488,Sikalastic 777,Sikalastic 1K,Polyurea,Epoxy flooring system,Mapecoat PU 20N
checkpoint-status |  |  | checkpoint | Application of membrane as per project specification - 2nd Coat
select | 703e1bc9-dbaa-564e-b251-5d56b18b8901 |  | dropdown | Product Used | Mapei AquaDefense waterproofing membrane,Mapelastic Smart cementitious waterproofing membrane,Mapei Purtop Easy polyurethane waterproofing membrane,Penetron Peneseal FH,PVC Tank Liner,Mapei Mapecoat I24 epoxy flooring,SikaTite WPU,SikaTite 2 Part,Sikalastic 488,Sikalastic 777,Sikalastic 1K,Polyurea,Epoxy flooring system,Mapecoat PU 20N
checkpoint-status |  |  | checkpoint | Additional products / elements installed - selected all that apply below
select | 3e081e82-c644-5226-9cb3-2d76a21dce0f |  | dropdown | Product Used | None,Non slip UV resistant top coat,Corflute protection board,Drainage Cell,Waterstop Angle
select | ae816e2f-dc6b-5e70-9664-2996a8f798c6 |  | dropdown | Product Used | None,Non slip UV resistant top coat,Corflute protection board,Drainage Cell,Waterstop Angle
select | 6318b3e0-7bf8-504f-bc3f-eb63d26e6764 |  | dropdown | Product Used | None,Non slip UV resistant top coat,Corflute protection board,Drainage Cell,Waterstop Angle
checkpoint-status |  |  | checkpoint | Final DFT Thickness of Membrane
checkpoint-status |  |  | checkpoint | Final Walk over and inspection by main contractor, Applicator and Supplier if Applicable.
checkpoint-status |  |  | checkpoint | Test 1 Flood Test Pass/Fail
checkpoint-status |  |  | checkpoint | Works completed, area Tidy - builder signature attached below if applicable
checklist-flat |  |  | checklist | Polyurea Spray Checklist |  |  |  |  | Yes | Polyurea Spray Checklist | cc7e1d9e-7bad-49da-92df-394857b3eb9a
checkpoint-status |  |  | checkpoint | Substrate inspected, cleaned if required and accepted
label | 4fed111a-731e-55b6-8b77-7942895989a5 |  | note | Substrate must be clean, smooth, dry and free from dust or contaminants. All sharp points and loose material to be removed
checkpoint-status |  |  | checkpoint | Atmospheric conditions
label | 0920899c-e7f2-5706-8c58-eb447e46279b |  | note | Note ambient temp, Relative Humidity, Dew Point
checkpoint-status |  |  | checkpoint | Product Batch Numbers
label | 68b50a90-bbf0-5bab-a4aa-1b17ed94ada9 |  | note | Note batch numbers for products used
checkpoint-status |  |  | checkpoint | Equipment used
label | 1c6763b5-1360-5b36-a9fc-64d199a691a2 |  | note | Note equipment used like rollers etc.
checkpoint-status |  |  | checkpoint | Fixing/Repairing
label | 04cc1233-219b-5024-8642-d8d7537e23eb |  | note | All voids/cracks to be sealed
checkpoint-status |  |  | checkpoint | Priming & Sanding
label | 9a7fb444-b8e9-5332-8647-db49ffb77b5c |  | note | Primer coat to be applied and Sand to be spread across surface
checkpoint-status |  |  | checkpoint | Polyurea Spray
label | a99dc12c-6814-52c3-96ca-93ac50e4ccd4 |  | note | Polyurea spray coat to be applied uniformly across surface
checklist-flat |  |  | checklist | Rectification Works Checklist |  |  |  |  | Yes | Rectification Works Checklist | d19d35d0-89b0-41f2-b580-bc32d51adf4f
checkpoint-status |  |  | checkpoint | Damage identification
checkpoint-status |  |  | checkpoint | Repair and Test
checkpoint-status |  |  | checkpoint | Area sign off complete
checklist-flat |  |  | checklist | Polyglass Spider P Checklist |  |  |  |  | Yes | Polyglass Spider P Checklist | dfb34ef3-b5a4-4a72-8092-1791bea31873
checkpoint-status |  |  | checkpoint | Substrate inspected, cleaned if required and accepted
label | e1d75dde-149d-5b89-8e77-d61d4596b3af |  | note | Substrate must be clean, smooth, dry and free from dust or contaminants. All sharp points and loose material to be removed
checkpoint-status |  |  | checkpoint | Atmospheric conditions
label | 3f894024-2501-55f6-b491-c507ba3751bc |  | note | Note ambient temp, Relative Humidity, Dew Point
checkpoint-status |  |  | checkpoint | Product Batch Numbers
label | c40724f8-81b2-5c8c-8b2a-c785632b896a |  | note | Note batch numbers for products used
checkpoint-status |  |  | checkpoint | Equipment used
label | a9afca6a-6abd-5d79-9fe1-9aa873edc5fd |  | note | Note equipment used like rollers etc.
checkpoint-status |  |  | checkpoint | Apply Primer to substrate
label | a6551b2b-cd61-589d-a2e2-00f3ef4f0b35 |  | note | Primer coat to be applied uniformly across surface
checkpoint-status |  |  | checkpoint | Apply Polyglass Spider P Membrane
label | 441c4d69-05c8-508f-8b43-d6f9e76c25b4 |  | note | Check that all laps are correct and use heavy duty roller on the seams
checklist-flat |  |  | checklist | Internal Wet Areas Checklist |  |  |  |  | Yes | Internal Wet Areas Checklist | ef0ca54c-6d08-48c8-ab4e-a6240fc7adf1
checkpoint-status |  |  | checkpoint | Substrate inspected and accepted
label | 4a48b746-a256-5714-bfa8-4ff4722bf546 |  | note | Substrate must be clean, smooth, dry and free from dust or contaminants. All sharp points and loose material to be removed.
checkpoint-status |  |  | checkpoint | Application of Primer as per specification
checkpoint-status |  |  | checkpoint | Application of Bond Breaker completed
checkpoint-status |  |  | checkpoint | Application of membrane as per project specification-1st coat
checkpoint-status |  |  | checkpoint | Application of reinforcement sheet
checkpoint-status |  |  | checkpoint | Application of membrane as per project specification-2nd coat
checkpoint-status |  |  | checkpoint | Final DFT Thickness of Membrane
checkpoint-status |  |  | checkpoint | Final Walk over and inspection by main contractor, Supplier and Applicator if Applicable
checkpoint-status |  |  | checkpoint | Test 1 Flood Test Pass/Fail
checklist-flat |  |  | checklist | PVC Sheet Membrane |  |  |  |  | Yes | PVC Sheet Membrane | f27980ec-4998-49ee-bba6-8a709548fd5c
checkpoint-status |  |  | checkpoint | Surface conditions suitable for installation-details in comments below
checkpoint-status |  |  | checkpoint | Moisture test complete-result in comments below
label | 9be6aa43-a664-5cc5-a658-2b584b283545 |  | note | Must be below 5% to pass
checkpoint-status |  |  | checkpoint | Substrate inspected and accepted
label | ff066887-c268-5d86-9716-cd95f8ddb90a |  | note | Substrate must be clean, smooth, dry and free from dust or contaminants. All sharp points and loose material to be removed
checkpoint-status |  |  | checkpoint | Application of Geofabric to substrate
checkpoint-status |  |  | checkpoint | Application of PVC Sheet Membrane
checkpoint-status |  |  | checkpoint | PVC Sheet Membrane Detailing as required
checkpoint-status |  |  | checkpoint | Final Walk over and inspection by main contractor, Supplier and Applicator if Applicable
checkpoint-status |  |  | checkpoint | Test 1 Probe Test Pass/Fail
checkpoint-status |  |  | checkpoint | Test 2 Air Test Pass/Fail (if double seam weld is done otherwise revert test 1)