## Resources
Rich Type | Id | Warnings | type | name | values | prefix | postfix | Usage Count | User Addable | Template Name | Template Id
checklist-flat |  |  | checklist | PVC Tanks Checklist |  |  |  |  | Yes | PVC Tanks Checklist | 0402ab29-24b9-43b4-9b2c-d354f53ec0f7
checkpoint-status |  |  | checkpoint | Surface conditions suitable for installation - details in comments below
checkpoint-status |  |  | checkpoint | Moisture test complete - result in comments below
label | 255b7997-c25a-56d4-8648-2cfe7ea3e60c |  | note | Must be below 5% to pass
checkpoint-status |  |  | checkpoint | Substrate inspected and accepted
label | 9ea7d7f6-2a06-5493-8ae7-5483ee8984a9 |  | note | Substrate must be clean, smooth, dry and free from dust or contaminants. All sharp points and loose material to be removed
checkpoint-status |  |  | checkpoint | Application of Geofabric to substrate
checkpoint-status |  |  | checkpoint | Application of PVC Sheet Membrane
checkpoint-status |  |  | checkpoint | PVC Sheet Membrane detailing as required
checkpoint-status |  |  | checkpoint | Final Walk over and inspection by main contractor, Supplier and Appliactor if Applicable.
checkpoint-status |  |  | checkpoint | Test 1 Probe Test
checkpoint-status |  |  | checkpoint | Test 2 Air Test Test (if double seam weld is done otherwise revert test 1)
checkpoint-status |  |  | checkpoint | Works completed, area Tidy - builder signature attached below if applicable
checklist-flat |  |  | checklist | 2 Coat Checklist |  |  |  |  | Yes | 2 Coat Checklist | 0b8fe21e-e56c-4af3-b03d-e56a5d468b12
checkpoint-status |  |  | checkpoint | Surface conditions suitable for installation - details in comments below
checkpoint-status |  |  | checkpoint | Moisture test complete - result in comments below
label | 3dd35f5f-fb96-5d2a-bb3a-cd6e34ca4ab2 |  | note | Must be below 5% to pass
checkpoint-status |  |  | checkpoint | Substrate inspected and accepted
label | 30b7124d-2ce1-56e0-99a5-5610c272052d |  | note | Substrate must be clean, smooth, dry and free from dust or contaminants. All sharp points and loose material to be removed
checkpoint-status |  |  | checkpoint | Application of Primer as per specification
label | a4065752-a53c-583f-b3a4-cf092cdb7ed1 |  | note | Cementious Coving completed (if required)
checkpoint-status |  |  | checkpoint | Application of Caulking / Bond Breaker / Bandage (if required) completed
checkpoint-status |  |  | checkpoint | Application of membrane as per project specification - 1st Coat
select | 7fcb9bc5-11d8-5e37-a0a7-8de41e1e574a |  | dropdown | Product Used | Mapei AquaDefense waterproofing membrane,Mapelastic Smart cementitious waterproofing membrane,Mapei Purtop Easy polyurethane waterproofing membrane,Penetron Peneseal FH,PVC Tank Liner,Mapei Mapecoat I24 epoxy flooring,SikaTite WPU,SikaTite 2 Part,Sikalastic 488,Sikalastic 777,Sikalastic 1K,Polyurea,Epoxy flooring system,Mapecoat PU 20N
checkpoint-status |  |  | checkpoint | Application of membrane as per project specification - 2nd Coat
select | 8b0e67b1-42fd-5509-8e21-06332fca9af3 |  | dropdown | Product Used | Mapei AquaDefense waterproofing membrane,Mapelastic Smart cementitious waterproofing membrane,Mapei Purtop Easy polyurethane waterproofing membrane,Penetron Peneseal FH,PVC Tank Liner,Mapei Mapecoat I24 epoxy flooring,SikaTite WPU,SikaTite 2 Part,Sikalastic 488,Sikalastic 777,Sikalastic 1K,Polyurea,Epoxy flooring system,Mapecoat PU 20N
checkpoint-status |  |  | checkpoint | Additional products / elements installed - selected all that apply below
select | 36ffc050-d454-571b-aa86-187441f1cf9a |  | dropdown | Product Used | None,Non slip UV resistant top coat,Corflute protection board,Drainage Cell,Waterstop Angle
select | c5ce4abd-c2f9-591c-8415-2c4b26203eaf |  | dropdown | Product Used | None,Non slip UV resistant top coat,Corflute protection board,Drainage Cell,Waterstop Angle
select | 4bc58b9e-98f1-5049-9d78-c2e2119d5d28 |  | dropdown | Product Used | None,Non slip UV resistant top coat,Corflute protection board,Drainage Cell,Waterstop Angle
checkpoint-status |  |  | checkpoint | Final DFT Thickness of Membrane
checkpoint-status |  |  | checkpoint | Final Walk over and inspection by main contractor, Applicator and Supplier if Applicable.
checkpoint-status |  |  | checkpoint | Test 1 Flood Test Pass/Fail
checkpoint-status |  |  | checkpoint | Works completed, area Tidy - builder signature attached below if applicable
checklist-flat |  |  | checklist | Planters Checklist |  |  |  |  | Yes | Planters Checklist | 15103fd5-232e-44bb-b5a7-0ba5a3c2c07b
checkpoint-status |  |  | checkpoint | Substrate inspected and accepted
label | 707b0cc8-f032-529c-af82-be8a8db8139c |  | note | Substrate must be clean, smooth, dry and free from dust or contaminants. All sharp points and loose material to be removed.
checkpoint-status |  |  | checkpoint | Application of Primer (if required) as per specification
checkpoint-status |  |  | checkpoint | Application of Bond Breaker completed
checkpoint-status |  |  | checkpoint | Application of Membrane as per project specification-1st coat
checkpoint-status |  |  | checkpoint | Application of Membrane as per project specification-2nd coat
checkpoint-status |  |  | checkpoint | Installation of Corflute Protection Board Completed
checkpoint-status |  |  | checkpoint | Installation of Drainage Cell Completed
checkpoint-status |  |  | checkpoint | Final Walk over and inspection by main contractor, Supplier and Applicator if Applicable
checklist-flat |  |  | checklist | Sika Sarnafil PVC Sheet Membrane Checklist |  |  |  |  | Yes | Sika Sarnafil PVC Sheet Membrane Checklist | 2a6a9cf4-6a8d-4e9b-adba-603963a36e01
checkpoint-status |  |  | checkpoint | Surface conditions suitable for installation-details in comments below
checkpoint-status |  |  | checkpoint | Moisture test complete-result in comments below
label | 6c1c375a-f3df-575a-ab73-91d588f768bf |  | note | Must be below 5% to pass
checkpoint-status |  |  | checkpoint | Substrate inspected and accepted
label | 3a82d461-00b4-55ed-a9f6-2f8ca0da327c |  | note | Substrate must be clean, smooth, dry and free from dust or contaminants. All sharp points and loose material to be removed
checkpoint-status |  |  | checkpoint | Application of Sarnacol Adhesive to substrate
checkpoint-status |  |  | checkpoint | Application of Felt PVC Sheet Membrane
checkpoint-status |  |  | checkpoint | Application of Non-Felt PVC Sheet Membrane
checkpoint-status |  |  | checkpoint | PVC Sheet Membrane Detailing as required
checkpoint-status |  |  | checkpoint | Sarnabar Termination
checkpoint-status |  |  | checkpoint | Final Walk over and inspection by main contractor, Supplier and Applicator if Applicable
checkpoint-status |  |  | checkpoint | Test 1 Probe Test Pass/Fail
checkpoint-status |  |  | checkpoint | Test 2 Air Test Pass/Fail (if double seam weld is done otherwise revert test 1)
checklist-flat |  |  | checklist | Internal Wet Areas Checklist |  |  |  |  | Yes | Internal Wet Areas Checklist | 3d3f207b-a3e2-4781-91df-5a9491488ee7
checkpoint-status |  |  | checkpoint | Substrate inspected and accepted
label | d6ed6166-ab74-5633-8fac-11fde263eeab |  | note | Substrate must be clean, smooth, dry and free from dust or contaminants. All sharp points and loose material to be removed.
checkpoint-status |  |  | checkpoint | Application of Primer as per specification
checkpoint-status |  |  | checkpoint | Application of Bond Breaker completed
checkpoint-status |  |  | checkpoint | Application of membrane as per project specification-1st coat
checkpoint-status |  |  | checkpoint | Application of reinforcement sheet
checkpoint-status |  |  | checkpoint | Application of membrane as per project specification-2nd coat
checkpoint-status |  |  | checkpoint | Final DFT Thickness of Membrane
checkpoint-status |  |  | checkpoint | Final Walk over and inspection by main contractor, Supplier and Applicator if Applicable
checkpoint-status |  |  | checkpoint | Test 1 Flood Test Pass/Fail
checklist-flat |  |  | checklist | Balconies Checklist |  |  |  |  | Yes | Balconies Checklist | 5d3e8ab8-9a41-49cd-b921-451bfdfda4ef
checkpoint-status |  |  | checkpoint | Substrate inspected and accepted
label | 3f293019-9f8d-55c8-9def-f1ba066fd210 |  | note | Substrate must be clean, smooth, dry and free from dust or contaminants. All sharp points and loose material to be removed
checkpoint-status |  |  | checkpoint | Moisture Test Result (if required)
label | dd4cb8a8-016a-5475-aaa8-be7c77f7ffd1 |  | note | Provide moisture test results if concrete placement<28 days
checkpoint-status |  |  | checkpoint | Application of Primer as per spec
checkpoint-status |  |  | checkpoint | Application of Caulking or Bandage (if required) completed
checkpoint-status |  |  | checkpoint | Application of membrane as per project spec-1st Coat
checkpoint-status |  |  | checkpoint | Application of reinforcement sheet
checkpoint-status |  |  | checkpoint | Application of membrane as per project spec-2nd Coat
checkpoint-status |  |  | checkpoint | Final Walk over and inspection by main contractor, Supplier and Applicator if Applicable.
checklist-flat |  |  | checklist | Screed Checklist |  |  |  |  | Yes | Screed Checklist | 66a5a3d1-a3e5-47c9-a1ba-528e01d85155
checkpoint-status |  |  | checkpoint | Mixing of Topcem Pronto
checkpoint-status |  |  | checkpoint | Application of Topcem Pronto
checkpoint-status |  |  | checkpoint | Final Walk over and inspection by main contractor, Applicator and Supplier if Applicable.
checkpoint-status |  |  | checkpoint | Works completed, area Tidy - builder signature attached below if applicable
checklist-flat |  |  | checklist | External Liquid Membrane Checklist |  |  |  |  | Yes | External Liquid Membrane Checklist | 6760ad51-03a3-46dd-a35a-511f552f954a
checkpoint-status |  |  | checkpoint | Substrate inspected and accepted
label | c7f6957c-dff8-5069-af9f-4caddc406ac9 |  | note | Substrate has fall is sound and accepted. Substrate must be clean, smooth, dry and free from dust or contaminants. All sharp points and loose material to be removed.
checkpoint-status |  |  | checkpoint | Application of Primer (if required) as per specification
checkpoint-status |  |  | checkpoint | Application of Caulking and or Bandage (if required) completed
checkpoint-status |  |  | checkpoint | Application of membrane as per project specification-1st coat
checkpoint-status |  |  | checkpoint | Application of membrane as per project specification-2nd coat
checkpoint-status |  |  | checkpoint | Application of top coat (if required)
checkpoint-status |  |  | checkpoint | Final DFT Thickness of Membrane
checkpoint-status |  |  | checkpoint | Installation of Corlute Protection Board completed (if required)
checkpoint-status |  |  | checkpoint | Final Walk over and inspection by main contractor, Supplier and Applicator if Applicable
checklist-flat |  |  | checklist | 3 Coat Checklist |  |  |  |  | Yes | 3 Coat Checklist | 7a42de90-5b07-4453-b10f-f74a1ae70ca9
checkpoint-status |  |  | checkpoint | Surface conditions suitable for installation - details in comments below
checkpoint-status |  |  | checkpoint | Moisture test complete - result in comments below
label | 8d6789f5-4fa2-58e7-8d5f-46cdf065ba94 |  | note | Must be below 5% to pass
checkpoint-status |  |  | checkpoint | Substrate inspected and accepted
label | bf066efe-c5b3-59ed-9f06-bb1c41678fa9 |  | note | Substrate must be clean, smooth, dry and free from dust or contaminants. All sharp points and loose material to be removed
checkpoint-status |  |  | checkpoint | Application of Primer as per specification
checkpoint-status |  |  | checkpoint | Application of Caulking / Bond Breaker / Bandage (if required) completed
checkpoint-status |  |  | checkpoint | Application of membrane as per project specification - 1st Coat
select | 90f12dc6-84d4-5362-8856-1b7227b4e51d |  | dropdown | Product Used | Mapei AquaDefense waterproofing membrane,Mapelastic Smart cementitious waterproofing membrane,Mapei Purtop Easy polyurethane waterproofing membrane,Penetron Peneseal FH,PVC Tank Liner,Mapei Mapecoat I24 epoxy flooring,SikaTite WPU,SikaTite 2 Part,Sikalastic 488,Sikalastic 777,Sikalastic 1K,Polyurea,Epoxy flooring system,Mapecoat PU 20N
checkpoint-status |  |  | checkpoint | Application of reinforcement sheet (if pedestal pavers)
checkpoint-status |  |  | checkpoint | Application of membrane as per project specification - 2nd Coat
select | 21d187f9-d3d8-5fe3-962b-d7d67863beea |  | dropdown | Product Used | Mapei AquaDefense waterproofing membrane,Mapelastic Smart cementitious waterproofing membrane,Mapei Purtop Easy polyurethane waterproofing membrane,Penetron Peneseal FH,PVC Tank Liner,Mapei Mapecoat I24 epoxy flooring,SikaTite WPU,SikaTite 2 Part,Sikalastic 488,Sikalastic 777,Sikalastic 1K,Polyurea,Epoxy flooring system,Mapecoat PU 20N
checkpoint-status |  |  | checkpoint | Application of membrane as per project specification - 3rd Coat
select | 2e374ba9-ecd4-5ffc-843f-1ae07f7084c6 |  | dropdown | Product Used | Mapei AquaDefense waterproofing membrane,Mapelastic Smart cementitious waterproofing membrane,Mapei Purtop Easy polyurethane waterproofing membrane,Penetron Peneseal FH,PVC Tank Liner,Mapei Mapecoat I24 epoxy flooring,SikaTite WPU,SikaTite 2 Part,Sikalastic 488,Sikalastic 777,Sikalastic 1K,Polyurea,Epoxy flooring system,Mapecoat PU 20N
checkpoint-status |  |  | checkpoint | Additional products / elements installed - selected all that apply below
select | 7e7fdab0-25d5-5b97-a943-cb27f11b20aa |  | dropdown | Product Used | None,Non slip UV resistant top coat,Corflute protection board,Drainage Cell,Waterstop Angle
select | cb8b8992-2663-597f-a2a9-ca37b415fde2 |  | dropdown | Product Used | None,Non slip UV resistant top coat,Corflute protection board,Drainage Cell,Waterstop Angle
select | 56956b64-cd5b-5cc1-8b43-4b18f0ef6433 |  | dropdown | Product Used | None,Non slip UV resistant top coat,Corflute protection board,Drainage Cell,Waterstop Angle
checkpoint-status |  |  | checkpoint | Final DFT Thickness of Membrane
checkpoint-status |  |  | checkpoint | Final Walk over and inspection by main contractor, Applicator and Supplier if Applicable.
checkpoint-status |  |  | checkpoint | Test 1 Flood Test
checkpoint-status |  |  | checkpoint | Works completed, area Tidy - builder signature attached below if applicable
checklist-flat |  |  | checklist | Trafficable Liquid Membrane |  |  |  |  | Yes | Trafficable Liquid Membrane | 874b9ad2-f6f8-44f7-bcfc-3a94c2e50bcf
checkpoint-status |  |  | checkpoint | Substrate inspected and accepted
label | 32354de7-ac90-5665-9528-b865553c6c96 |  | note | Substrate has fall, is sound and accepted. Substrate must be clean, smooth, dry and free from dust or contaminants. All sharp points and loose material to be removed.
checkpoint-status |  |  | checkpoint | Application of Primer (if required) as per specification
checkpoint-status |  |  | checkpoint | Application of Membrane as per project specification-1st coat
checkpoint-status |  |  | checkpoint | Application of Membrane as per project specification-2nd coat
checkpoint-status |  |  | checkpoint | Application of Top Coat
checkpoint-status |  |  | checkpoint | Final DFT Thickness of Membrane
checkpoint-status |  |  | checkpoint | Installation of Corlute Protection Board Completed
checkpoint-status |  |  | checkpoint | Final Walk over and inspection by main contractor, Supplier and Applicator if Applicable
checklist-flat |  |  | checklist | Installation of Mapeplan TU PVC Sheet Membrane |  |  |  |  | Yes | Installation of Mapeplan TU PVC Sheet Membrane | 94700d9b-1c22-435d-9168-f006f35a185d
checkpoint-status |  |  | checkpoint | Moisture test below 5% - any other relevant ambient conditions detailed in comments below
checkpoint-status |  |  | checkpoint | Substrate inspected and accepted - Substrate must be clean, smooth, dry and free from dust or contaminants. All sharp points and loose material to be removed
checkpoint-status |  |  | checkpoint | Application of Geofabric to substrate (500gsm)
checkpoint-status |  |  | checkpoint | Application of Mapeplan TU PVC Sheet Membrane
checkpoint-status |  |  | checkpoint | Mapelastic TU PVC Sheet Membrane detailing as per project specific details provided by Manufacturer
checkpoint-status |  |  | checkpoint | Final Walk over and inspection by main contractor, Supplier and Applicator if Applicable
checkpoint-status |  |  | checkpoint | Test 1 - Probe Test
checkpoint-status |  |  | checkpoint | Test 2 - Air Test Test (if double seam weld is done otherwise revert test 1)
checkpoint-status |  |  | checkpoint | Builder and Superseal signature attached below
checklist-flat |  |  | checklist | Windows and Doors |  |  |  |  | Yes | Windows and Doors | a843b7ad-8f60-42ff-8d0a-ac7f9ed25846
checkpoint-status |  |  | checkpoint | Surface conditions suitable for installation-details in comments below
checkpoint-status |  |  | checkpoint | Substrate must be clean, smooth, dry and free from dust or contaminants. All sharp points and loose material to be removed.
label | af77b7c5-0efe-5469-a7de-ddcf64737370 |  | note | Must be below 5% to pass
checkpoint-status |  |  | checkpoint | Application of Primer as per specification
checkpoint-status |  |  | checkpoint | Application of Caulking and or Bandage (if required) completed
checkpoint-status |  |  | checkpoint | Application of Membrane as per project specification
checkpoint-status |  |  | checkpoint | Final Walk over and inspection by main contractor, Supplier and Applicator if Applicable
checklist-flat |  |  | checklist | Liquid Membranes Checklist |  |  |  |  | Yes | Liquid Membranes Checklist | b4d07612-5ee9-4ab2-a004-43502b26cc45
checkpoint-status |  |  | checkpoint | Substrate inspected and accepted
label | c5a5b41b-b5e0-5a36-9388-396232b6a7a3 |  | note | Substrate must be clean, smooth, dry and free from dust or contaminants. All sharp points and loose material to be removed
checkpoint-status |  |  | checkpoint | Moisture Test Result (if required)
label | 847b602c-4fe5-5344-834a-a64c575c334c |  | note | Provide moisture test results if concrete placement<28 days
checkpoint-status |  |  | checkpoint | Application of Primer as per specification
checkpoint-status |  |  | checkpoint | Application of Bond Breaker completed
checkpoint-status |  |  | checkpoint | Application of Membrane as per project specification
checkpoint-status |  |  | checkpoint | Final Walk over and inspection by main contractor, Supplier and Applicator if Applicable
checklist-flat |  |  | checklist | Rectification Works Checklist |  |  |  |  | Yes | Rectification Works Checklist | bbac7478-7f34-4a4e-be21-1569784622f7
checkpoint-status |  |  | checkpoint | Damage identification
checkpoint-status |  |  | checkpoint | Repair and Test
checkpoint-status |  |  | checkpoint | Area sign off complete
checklist-flat |  |  | checklist | Polyurea Spray Checklist |  |  |  |  | Yes | Polyurea Spray Checklist | cc7e1d9e-7bad-49da-92df-394857b3eb9a
checkpoint-status |  |  | checkpoint | Substrate inspected, cleaned if required and accepted
label | 4fed111a-731e-55b6-8b77-7942895989a5 |  | note | Substrate must be clean, smooth, dry and free from dust or contaminants. All sharp points and loose material to be removed
checkpoint-status |  |  | checkpoint | Atmospheric conditions
label | 0920899c-e7f2-5706-8c58-eb447e46279b |  | note | Note ambient temp, Relative Humidity, Dew Point
checkpoint-status |  |  | checkpoint | Product Batch Numbers
label | 68b50a90-bbf0-5bab-a4aa-1b17ed94ada9 |  | note | Note batch numbers for products used
checkpoint-status |  |  | checkpoint | Equipment used
label | 1c6763b5-1360-5b36-a9fc-64d199a691a2 |  | note | Note equipment used like rollers etc.
checkpoint-status |  |  | checkpoint | Fixing/Repairing
label | 04cc1233-219b-5024-8642-d8d7537e23eb |  | note | All voids/cracks to be sealed
checkpoint-status |  |  | checkpoint | Priming & Sanding
label | 9a7fb444-b8e9-5332-8647-db49ffb77b5c |  | note | Primer coat to be applied and Sand to be spread across surface
checkpoint-status |  |  | checkpoint | Polyurea Spray
label | a99dc12c-6814-52c3-96ca-93ac50e4ccd4 |  | note | Polyurea spray coat to be applied uniformly across surface
checklist-flat |  |  | checklist | PVC Sheet Membrane |  |  |  |  | Yes | PVC Sheet Membrane | d6faf2ef-e014-49ad-8bc5-27d1fd8d19f8
checkpoint-status |  |  | checkpoint | Surface conditions suitable for installation-details in comments below
checkpoint-status |  |  | checkpoint | Moisture test complete-result in comments below
label | a9733bc5-3ef7-5b31-a932-2afc56f835bd |  | note | Must be below 5% to pass
checkpoint-status |  |  | checkpoint | Substrate inspected and accepted
label | 4c8104ac-4c61-507a-a27c-70d2cf441649 |  | note | Substrate must be clean, smooth, dry and free from dust or contaminants. All sharp points and loose material to be removed
checkpoint-status |  |  | checkpoint | Application of Geofabric to substrate
checkpoint-status |  |  | checkpoint | Application of PVC Sheet Membrane
checkpoint-status |  |  | checkpoint | PVC Sheet Membrane Detailing as required
checkpoint-status |  |  | checkpoint | Final Walk over and inspection by main contractor, Supplier and Applicator if Applicable
checkpoint-status |  |  | checkpoint | Test 1 Probe Test Pass/Fail
checkpoint-status |  |  | checkpoint | Test 2 Air Test Pass/Fail (if double seam weld is done otherwise revert test 1)
checklist-flat |  |  | checklist | Waterstop-Penebar |  |  |  |  | Yes | Waterstop-Penebar | dce8f950-36de-4e92-90d7-e16a8126aed5
checkpoint-status |  |  | checkpoint | Surface conditions suitable for installation-details in comments below
checkpoint-status |  |  | checkpoint | Substrate inspected and accepted. Substrate must be clean, smooth, dry and free from dust or contaminants. All sharp points and loose material to be removed.
checkpoint-status |  |  | checkpoint | Application of Penetron Penebar SW55
checkpoint-status |  |  | checkpoint | Ensure all Butt Joints are completed as per TDS
checkpoint-status |  |  | checkpoint | Final Walk over and inspection by main contractor, Supplier and Applicator if Applicable
checkpoint-status |  |  | checkpoint | Test 1 Probe Test Pass/Fail
checklist-flat |  |  | checklist | Polyglass Spider P Checklist |  |  |  |  | Yes | Polyglass Spider P Checklist | dfb34ef3-b5a4-4a72-8092-1791bea31873
checkpoint-status |  |  | checkpoint | Substrate inspected, cleaned if required and accepted
label | e1d75dde-149d-5b89-8e77-d61d4596b3af |  | note | Substrate must be clean, smooth, dry and free from dust or contaminants. All sharp points and loose material to be removed
checkpoint-status |  |  | checkpoint | Atmospheric conditions
label | 3f894024-2501-55f6-b491-c507ba3751bc |  | note | Note ambient temp, Relative Humidity, Dew Point
checkpoint-status |  |  | checkpoint | Product Batch Numbers
label | c40724f8-81b2-5c8c-8b2a-c785632b896a |  | note | Note batch numbers for products used
checkpoint-status |  |  | checkpoint | Equipment used
label | a9afca6a-6abd-5d79-9fe1-9aa873edc5fd |  | note | Note equipment used like rollers etc.
checkpoint-status |  |  | checkpoint | Apply Primer to substrate
label | a6551b2b-cd61-589d-a2e2-00f3ef4f0b35 |  | note | Primer coat to be applied uniformly across surface
checkpoint-status |  |  | checkpoint | Apply Polyglass Spider P Membrane
label | 441c4d69-05c8-508f-8b43-d6f9e76c25b4 |  | note | Check that all laps are correct and use heavy duty roller on the seams