## Resources
Rich Type | Id | Warnings | type | name | values | prefix | postfix | Usage Count | User Addable | Template Name | Template Id
checklist-flat |  |  | checklist | PVC Tanks Checklist |  |  |  |  | Yes | PVC Tanks Checklist | 00387384-3657-4e70-850d-9e4568c45886
checkpoint-status |  |  | checkpoint | Surface conditions suitable for installation - details in comments below
checkpoint-status |  |  | checkpoint | Moisture test complete - result in comments below
label | 3b03dd9c-7c3a-5da4-b5a6-ecd138ee743e |  | note | Must be below 5% to pass
checkpoint-status |  |  | checkpoint | Substrate inspected and accepted
label | 0a023d7e-e5b3-5ad8-969f-cb76d9a0a74a |  | note | Substrate must be clean, smooth, dry and free from dust or contaminants. All sharp points and loose material to be removed
checkpoint-status |  |  | checkpoint | Application of Geofabric to substrate
checkpoint-status |  |  | checkpoint | Application of PVC Sheet Membrane
checkpoint-status |  |  | checkpoint | PVC Sheet Membrane detailing as required
checkpoint-status |  |  | checkpoint | Final Walk over and inspection by main contractor, Supplier and Appliactor if Applicable.
checkpoint-status |  |  | checkpoint | Test 1 Probe Test
checkpoint-status |  |  | checkpoint | Test 2 Air Test Test (if double seam weld is done otherwise revert test 1)
checkpoint-status |  |  | checkpoint | Works completed, area Tidy - builder signature attached below if applicable
checklist-flat |  |  | checklist | Waterstop-Penebar |  |  |  |  | Yes | Waterstop-Penebar | 1fe37311-41bc-4eea-b4f9-a9934eb09d39
checkpoint-status |  |  | checkpoint | Surface conditions suitable for installation-details in comments below
checkpoint-status |  |  | checkpoint | Substrate inspected and accepted. Substrate must be clean, smooth, dry and free from dust or contaminants. All sharp points and loose material to be removed.
checkpoint-status |  |  | checkpoint | Application of Penetron Penebar SW55
checkpoint-status |  |  | checkpoint | Ensure all Butt Joints are completed as per TDS
checkpoint-status |  |  | checkpoint | Final Walk over and inspection by main contractor, Supplier and Applicator if Applicable
checkpoint-status |  |  | checkpoint | Test 1 Probe Test Pass/Fail
checklist-flat |  |  | checklist | Windows and Doors |  |  |  |  | Yes | Windows and Doors | 4a536397-ac02-4895-989a-2df255081ab5
checkpoint-status |  |  | checkpoint | Surface conditions suitable for installation-details in comments below
checkpoint-status |  |  | checkpoint | Substrate must be clean, smooth, dry and free from dust or contaminants. All sharp points and loose material to be removed.
label | c75514d6-b934-5125-9b85-45dd17f751b8 |  | note | Must be below 5% to pass
checkpoint-status |  |  | checkpoint | Application of Primer as per specification
checkpoint-status |  |  | checkpoint | Application of Caulking and or Bandage (if required) completed
checkpoint-status |  |  | checkpoint | Application of Membrane as per project specification
checkpoint-status |  |  | checkpoint | Final Walk over and inspection by main contractor, Supplier and Applicator if Applicable
checklist-flat |  |  | checklist | Waterstop - Supply and Install Checklist |  |  |  |  | Yes | Waterstop - Supply and Install Checklist | 4d59a05a-d839-4433-86b0-b2d1b606d1b5
checkpoint-status |  |  | checkpoint | Install waterstop
select | 5de98ce5-9e67-54bb-8e8d-8bae961d6ffc |  | dropdown | Product Used | Penetron Penebar SW55 hydrophilic waterstop - dual layer,Waterstop Angle,Aluminium Waterstop Angle
checkpoint-status |  |  | checkpoint | Work(s) completed to specification/drawings & Area left clean/tidy
label | 30c8dd54-d629-5ca5-938b-73d6f789f1d8 |  | note | FINAL - Pass when happy to proceed with work(s) (Any issues please comment below)
button | e4ffb935-0e0b-55d1-a495-edf63772d90c |  | button | Builder final inspection - If applicable attach signature below | Yes, No
button | b987f8cb-dd89-5cea-9dc2-041ae9569834 |  | button | SSQLD final inspection - If applicable attach signature below | Yes, No
checklist-flat |  |  | checklist | Liquid Membranes Checklist |  |  |  |  | Yes | Liquid Membranes Checklist | 50bdbe6d-f1fb-48eb-844e-8876c4e9665d
checkpoint-status |  |  | checkpoint | Substrate inspected and accepted
label | 078bde86-3059-5603-9e84-4eec3764fa19 |  | note | Substrate must be clean, smooth, dry and free from dust or contaminants. All sharp points and loose material to be removed
checkpoint-status |  |  | checkpoint | Moisture Test Result (if required)
label | 93ffdff2-600b-5a52-b267-26600c1a25a8 |  | note | Provide moisture test results if concrete placement<28 days
checkpoint-status |  |  | checkpoint | Application of Primer as per specification
checkpoint-status |  |  | checkpoint | Application of Bond Breaker completed
checkpoint-status |  |  | checkpoint | Application of Membrane as per project specification
checkpoint-status |  |  | checkpoint | Final Walk over and inspection by main contractor, Supplier and Applicator if Applicable
checklist-flat |  |  | checklist | Corflute Protection Board - Supply and Install Checklist |  |  |  |  | Yes | Corflute Protection Board - Supply and Install Checklist | 5fd3a6ba-d4ab-4307-a4c8-854e2d41eafe
checkpoint-status |  |  | checkpoint | Install Corflute Protection Board
checkpoint-status |  |  | checkpoint | Work(s) completed to specification/drawings & Area left clean/tidy
label | 4e11cd4a-2449-55f6-b062-8c088d689c53 |  | note | FINAL - Pass when happy to proceed with work(s) (Any issues please comment below)
button | 0f7ab8c8-6d14-5182-add4-b52209031d20 |  | button | Builder final inspection - If applicable attach signature below | Yes, No
button | 25f1d45b-af2c-579a-9d1b-264d4274452f |  | button | SSQLD final inspection - If applicable attach signature below | Yes, No
checklist-flat |  |  | checklist | Sika Sarnafil PVC Sheet Membrane Checklist |  |  |  |  | Yes | Sika Sarnafil PVC Sheet Membrane Checklist | 6098bfeb-7297-43b3-9291-976da94df0b2
checkpoint-status |  |  | checkpoint | Surface conditions suitable for installation-details in comments below
checkpoint-status |  |  | checkpoint | Moisture test complete-result in comments below
label | 4c7a3791-bd99-5576-9259-5b4abe65cf19 |  | note | Must be below 5% to pass
checkpoint-status |  |  | checkpoint | Substrate inspected and accepted
label | 1422cf6d-4fbb-501e-ab58-ca357ffd40b1 |  | note | Substrate must be clean, smooth, dry and free from dust or contaminants. All sharp points and loose material to be removed
checkpoint-status |  |  | checkpoint | Application of Sarnacol Adhesive to substrate
checkpoint-status |  |  | checkpoint | Application of Felt PVC Sheet Membrane
checkpoint-status |  |  | checkpoint | Application of Non-Felt PVC Sheet Membrane
checkpoint-status |  |  | checkpoint | PVC Sheet Membrane Detailing as required
checkpoint-status |  |  | checkpoint | Sarnabar Termination
checkpoint-status |  |  | checkpoint | Final Walk over and inspection by main contractor, Supplier and Applicator if Applicable
checkpoint-status |  |  | checkpoint | Test 1 Probe Test Pass/Fail
checkpoint-status |  |  | checkpoint | Test 2 Air Test Pass/Fail (if double seam weld is done otherwise revert test 1)
checklist-sectioned |  |  | checklist | Waterproofing Installation Checklist |  |  |  |  | Yes | Waterproofing Installation Checklist | 6600adb9-9bd3-4e5a-9a7c-46b475b529e6
checkpoint-group |  |  | section | Surface Preparation
checkpoint-status |  |  | checkpoint | Surface Temperature: pass
checkpoint-status |  |  | checkpoint | Dew Point: pass
checkpoint-status |  |  | checkpoint | Moisture Test: pass
label | 437e79e1-0e52-5855-bd1b-e4338fd6a79a |  | note | Must be below 5% to pass - enter moisture % below
text | a67c5cfe-c46d-5132-b47f-05a5f0d6a097 |  | textbox | Moisture Test %
checkpoint-status |  |  | checkpoint | RH %: pass
checkpoint-status |  |  | checkpoint | Substrate inspected and accepted
label | 3dc929eb-fb94-5f2a-93ad-6213461ac856 |  | note | Substrate must be clean, smooth, dry and free from dust or contaminants. All sharp points and loose material to be removed.
checkpoint-group |  |  | section | Installation
checkpoint-status |  |  | checkpoint | Application of Primer as per specification
checkpoint-status |  |  | checkpoint | Application of Caulking and or Bandage completed
checkpoint-status |  |  | checkpoint | Application of membrane as per project specification - 1st Coat
select | 71fdc393-c703-58d1-b93f-d437cecb8cb5 |  | dropdown | Product Used | Mapei AquaDefense waterproofing membrane,Waterstop Angle,Mapelastic Smart cementitious waterproofing membrane,Mapei Purtop Easy polyurethane waterproofing membrane,Penetron Peneseal FH,PVC Tank Liner,Mapei Mapecoat I24 epoxy flooring,SikaTite WPU,SikaTite 2 Part,Sikalastic 488,Sikalastic 777,Sikalastic 1K,Polyurea,Epoxy flooring system
checkpoint-status |  |  | checkpoint | Application of membrane as per project specification - 2nd Coat
select | 2ba49b43-ad2b-5887-b850-87778f8e3c91 |  | dropdown | Product Used | Mapei AquaDefense waterproofing membrane,Waterstop Angle,Mapelastic Smart cementitious waterproofing membrane,Mapei Purtop Easy polyurethane waterproofing membrane,Penetron Peneseal FH,PVC Tank Liner,Mapei Mapecoat I24 epoxy flooring,SikaTite WPU,SikaTite 2 Part,Sikalastic 488,Sikalastic 777,Sikalastic 1K,Polyurea,Epoxy flooring system
checkpoint-status |  |  | checkpoint | Additional products installed / used - select from below and pass
select | 3d7206c2-be29-59f5-a33e-52e443102ae3 |  | dropdown | Product Used | None,Non slip UV resistant top coat,Corflute protection board
checkpoint-status |  |  | checkpoint | Final DFT Thickness of Membrane
checkpoint-status |  |  | checkpoint | Final Walk over and inspection by main contractor, Applicator and Supplier if Applicable.
checkpoint-status |  |  | checkpoint | Test 1 Flood Test Pass/Fail
checkpoint-group |  |  | section | Sign-off
checkpoint-status |  |  | checkpoint | Work(s) completed to specification/drawings & Area left clean/tidy
label | ec159520-9e7d-5590-9ebb-7e1d9e0c0c32 |  | note | FINAL - Pass when happy to proceed with work(s) (Any issues please comment below)
button | 03816203-8511-5eae-a117-d774263c6eec |  | button | Builder final inspection - If applicable attach signature below | Yes, No
button | 0162d27a-d363-58be-92f7-4f562fba67d8 |  | button | SSQLD final inspection - If applicable attach signature below | Yes, No
checklist-flat |  |  | checklist | Screed Checklist |  |  |  |  | Yes | Screed Checklist | 7402db96-b8e4-48ad-819c-ab0a894606bf
checkpoint-status |  |  | checkpoint | Mixing of Topcem Pronto
checkpoint-status |  |  | checkpoint | Application of Topcem Pronto
checkpoint-status |  |  | checkpoint | Final Walk over and inspection by main contractor, Applicator and Supplier if Applicable.
checkpoint-status |  |  | checkpoint | Works completed, area Tidy - builder signature attached below if applicable
checklist-flat |  |  | checklist | Rectification Works Checklist |  |  |  |  | Yes | Rectification Works Checklist | 7b7e3bb7-f02c-480a-86bf-3a0682b09dc8
checkpoint-status |  |  | checkpoint | Damage identification
checkpoint-status |  |  | checkpoint | Repair and Test
checkpoint-status |  |  | checkpoint | Area sign off complete
checklist-flat |  |  | checklist | Internal Wet Areas Checklist |  |  |  |  | Yes | Internal Wet Areas Checklist | 82cb0ce5-b143-4acd-b560-9fef90acf3c9
checkpoint-status |  |  | checkpoint | Substrate inspected and accepted
label | 4580f9c5-3720-5007-b9e4-2a52af1f6b3f |  | note | Substrate must be clean, smooth, dry and free from dust or contaminants. All sharp points and loose material to be removed.
checkpoint-status |  |  | checkpoint | Application of Primer as per specification
checkpoint-status |  |  | checkpoint | Application of Bond Breaker completed
checkpoint-status |  |  | checkpoint | Application of membrane as per project specification-1st coat
checkpoint-status |  |  | checkpoint | Application of reinforcement sheet
checkpoint-status |  |  | checkpoint | Application of membrane as per project specification-2nd coat
checkpoint-status |  |  | checkpoint | Final DFT Thickness of Membrane
checkpoint-status |  |  | checkpoint | Final Walk over and inspection by main contractor, Supplier and Applicator if Applicable
checkpoint-status |  |  | checkpoint | Test 1 Flood Test Pass/Fail
checklist-flat |  |  | checklist | PVC Sheet Membrane |  |  |  |  | Yes | PVC Sheet Membrane | 8892b39d-a2b1-4fa5-9164-f34e664b986e
checkpoint-status |  |  | checkpoint | Surface conditions suitable for installation-details in comments below
checkpoint-status |  |  | checkpoint | Moisture test complete-result in comments below
label | 1056a6ff-045d-53ca-9c65-206d335de406 |  | note | Must be below 5% to pass
checkpoint-status |  |  | checkpoint | Substrate inspected and accepted
label | 40372db0-3152-5c2d-b393-11c090346a51 |  | note | Substrate must be clean, smooth, dry and free from dust or contaminants. All sharp points and loose material to be removed
checkpoint-status |  |  | checkpoint | Application of Geofabric to substrate
checkpoint-status |  |  | checkpoint | Application of PVC Sheet Membrane
checkpoint-status |  |  | checkpoint | PVC Sheet Membrane Detailing as required
checkpoint-status |  |  | checkpoint | Final Walk over and inspection by main contractor, Supplier and Applicator if Applicable
checkpoint-status |  |  | checkpoint | Test 1 Probe Test Pass/Fail
checkpoint-status |  |  | checkpoint | Test 2 Air Test Pass/Fail (if double seam weld is done otherwise revert test 1)
checklist-flat |  |  | checklist | Trafficable Liquid Membrane |  |  |  |  | Yes | Trafficable Liquid Membrane | a7f0d04b-de77-4de8-979e-a9582be37374
checkpoint-status |  |  | checkpoint | Substrate inspected and accepted
label | 62186f7d-a538-57e9-b6b6-41aae6d24fd3 |  | note | Substrate has fall, is sound and accepted. Substrate must be clean, smooth, dry and free from dust or contaminants. All sharp points and loose material to be removed.
checkpoint-status |  |  | checkpoint | Application of Primer (if required) as per specification
checkpoint-status |  |  | checkpoint | Application of Membrane as per project specification-1st coat
checkpoint-status |  |  | checkpoint | Application of Membrane as per project specification-2nd coat
checkpoint-status |  |  | checkpoint | Application of Top Coat
checkpoint-status |  |  | checkpoint | Final DFT Thickness of Membrane
checkpoint-status |  |  | checkpoint | Installation of Corlute Protection Board Completed
checkpoint-status |  |  | checkpoint | Final Walk over and inspection by main contractor, Supplier and Applicator if Applicable
checklist-flat |  |  | checklist | Polyurea Spray Checklist |  |  |  |  | Yes | Polyurea Spray Checklist | cc7e1d9e-7bad-49da-92df-394857b3eb9a
checkpoint-status |  |  | checkpoint | Substrate inspected, cleaned if required and accepted
label | 4fed111a-731e-55b6-8b77-7942895989a5 |  | note | Substrate must be clean, smooth, dry and free from dust or contaminants. All sharp points and loose material to be removed
checkpoint-status |  |  | checkpoint | Atmospheric conditions
label | 0920899c-e7f2-5706-8c58-eb447e46279b |  | note | Note ambient temp, Relative Humidity, Dew Point
checkpoint-status |  |  | checkpoint | Product Batch Numbers
label | 68b50a90-bbf0-5bab-a4aa-1b17ed94ada9 |  | note | Note batch numbers for products used
checkpoint-status |  |  | checkpoint | Equipment used
label | 1c6763b5-1360-5b36-a9fc-64d199a691a2 |  | note | Note equipment used like rollers etc.
checkpoint-status |  |  | checkpoint | Fixing/Repairing
label | 04cc1233-219b-5024-8642-d8d7537e23eb |  | note | All voids/cracks to be sealed
checkpoint-status |  |  | checkpoint | Priming & Sanding
label | 9a7fb444-b8e9-5332-8647-db49ffb77b5c |  | note | Primer coat to be applied and Sand to be spread across surface
checkpoint-status |  |  | checkpoint | Polyurea Spray
label | a99dc12c-6814-52c3-96ca-93ac50e4ccd4 |  | note | Polyurea spray coat to be applied uniformly across surface
checklist-flat |  |  | checklist | Planters Checklist |  |  |  |  | Yes | Planters Checklist | d93a8097-0dd6-45ee-b551-b859cd7f716a
checkpoint-status |  |  | checkpoint | Substrate inspected and accepted
label | a31ab4b3-c867-5b78-adf2-8c4226b8a6a0 |  | note | Substrate must be clean, smooth, dry and free from dust or contaminants. All sharp points and loose material to be removed.
checkpoint-status |  |  | checkpoint | Application of Primer (if required) as per specification
checkpoint-status |  |  | checkpoint | Application of Bond Breaker completed
checkpoint-status |  |  | checkpoint | Application of Membrane as per project specification-1st coat
checkpoint-status |  |  | checkpoint | Application of Membrane as per project specification-2nd coat
checkpoint-status |  |  | checkpoint | Installation of Corflute Protection Board Completed
checkpoint-status |  |  | checkpoint | Installation of Drainage Cell Completed
checkpoint-status |  |  | checkpoint | Final Walk over and inspection by main contractor, Supplier and Applicator if Applicable
checklist-flat |  |  | checklist | External Liquid Membrane Checklist |  |  |  |  | Yes | External Liquid Membrane Checklist | dc40ff03-c823-4bb8-b7de-aa76986d0127
checkpoint-status |  |  | checkpoint | Substrate inspected and accepted
label | 676caed7-4eb3-58a7-ba0b-6e9281e6edfb |  | note | Substrate has fall is sound and accepted. Substrate must be clean, smooth, dry and free from dust or contaminants. All sharp points and loose material to be removed.
checkpoint-status |  |  | checkpoint | Application of Primer (if required) as per specification
checkpoint-status |  |  | checkpoint | Application of Caulking and or Bandage (if required) completed
checkpoint-status |  |  | checkpoint | Application of membrane as per project specification-1st coat
checkpoint-status |  |  | checkpoint | Application of membrane as per project specification-2nd coat
checkpoint-status |  |  | checkpoint | Application of top coat (if required)
checkpoint-status |  |  | checkpoint | Final DFT Thickness of Membrane
checkpoint-status |  |  | checkpoint | Installation of Corlute Protection Board completed (if required)
checkpoint-status |  |  | checkpoint | Final Walk over and inspection by main contractor, Supplier and Applicator if Applicable
checklist-flat |  |  | checklist | Polyglass Spider P Checklist |  |  |  |  | Yes | Polyglass Spider P Checklist | dfb34ef3-b5a4-4a72-8092-1791bea31873
checkpoint-status |  |  | checkpoint | Substrate inspected, cleaned if required and accepted
label | e1d75dde-149d-5b89-8e77-d61d4596b3af |  | note | Substrate must be clean, smooth, dry and free from dust or contaminants. All sharp points and loose material to be removed
checkpoint-status |  |  | checkpoint | Atmospheric conditions
label | 3f894024-2501-55f6-b491-c507ba3751bc |  | note | Note ambient temp, Relative Humidity, Dew Point
checkpoint-status |  |  | checkpoint | Product Batch Numbers
label | c40724f8-81b2-5c8c-8b2a-c785632b896a |  | note | Note batch numbers for products used
checkpoint-status |  |  | checkpoint | Equipment used
label | a9afca6a-6abd-5d79-9fe1-9aa873edc5fd |  | note | Note equipment used like rollers etc.
checkpoint-status |  |  | checkpoint | Apply Primer to substrate
label | a6551b2b-cd61-589d-a2e2-00f3ef4f0b35 |  | note | Primer coat to be applied uniformly across surface
checkpoint-status |  |  | checkpoint | Apply Polyglass Spider P Membrane
label | 441c4d69-05c8-508f-8b43-d6f9e76c25b4 |  | note | Check that all laps are correct and use heavy duty roller on the seams
checklist-flat |  |  | checklist | Balconies Checklist |  |  |  |  | Yes | Balconies Checklist | e6899c76-a48a-4184-b4b3-97a3d25465d4
checkpoint-status |  |  | checkpoint | Substrate inspected and accepted
label | 20a83d83-d8c9-530f-9c27-640da907f1d4 |  | note | Substrate must be clean, smooth, dry and free from dust or contaminants. All sharp points and loose material to be removed
checkpoint-status |  |  | checkpoint | Moisture Test Result (if required)
label | 2ca007a0-1e42-5655-8bec-3053f1e65689 |  | note | Provide moisture test results if concrete placement<28 days
checkpoint-status |  |  | checkpoint | Application of Primer as per spec
checkpoint-status |  |  | checkpoint | Application of Caulking or Bandage (if required) completed
checkpoint-status |  |  | checkpoint | Application of membrane as per project spec-1st Coat
checkpoint-status |  |  | checkpoint | Application of reinforcement sheet
checkpoint-status |  |  | checkpoint | Application of membrane as per project spec-2nd Coat
checkpoint-status |  |  | checkpoint | Final Walk over and inspection by main contractor, Supplier and Applicator if Applicable.
checklist-flat |  |  | checklist | 3 Coat Checklist |  |  |  |  | Yes | 3 Coat Checklist | f59dbfa4-590e-4671-83b7-489c69177906
checkpoint-status |  |  | checkpoint | Surface conditions suitable for installation - details in comments below
checkpoint-status |  |  | checkpoint | Moisture test complete - result in comments below
label | 9b7131e9-14f9-5545-bc8e-6bd99cabb044 |  | note | Must be below 5% to pass
checkpoint-status |  |  | checkpoint | Substrate inspected and accepted
label | 035ca89a-58d4-53a7-adea-48fcfa9bc320 |  | note | Substrate must be clean, smooth, dry and free from dust or contaminants. All sharp points and loose material to be removed
checkpoint-status |  |  | checkpoint | Application of Primer as per specification
checkpoint-status |  |  | checkpoint | Application of Caulking / Bond Breaker / Bandage (if required) completed
checkpoint-status |  |  | checkpoint | Application of membrane as per project specification - 1st Coat
select | 15040b01-a669-5242-be69-f65f5025c6f1 |  | dropdown | Product Used | Mapei AquaDefense waterproofing membrane,Mapelastic Smart cementitious waterproofing membrane,Mapei Purtop Easy polyurethane waterproofing membrane,Penetron Peneseal FH,PVC Tank Liner,Mapei Mapecoat I24 epoxy flooring,SikaTite WPU,SikaTite 2 Part,Sikalastic 488,Sikalastic 777,Sikalastic 1K,Polyurea,Epoxy flooring system,Mapecoat PU 20N
checkpoint-status |  |  | checkpoint | Application of reinforcement sheet (if pedestal pavers)
checkpoint-status |  |  | checkpoint | Application of membrane as per project specification - 2nd Coat
select | 45f255e1-e645-505f-b87c-4b2612bb52f6 |  | dropdown | Product Used | Mapei AquaDefense waterproofing membrane,Mapelastic Smart cementitious waterproofing membrane,Mapei Purtop Easy polyurethane waterproofing membrane,Penetron Peneseal FH,PVC Tank Liner,Mapei Mapecoat I24 epoxy flooring,SikaTite WPU,SikaTite 2 Part,Sikalastic 488,Sikalastic 777,Sikalastic 1K,Polyurea,Epoxy flooring system,Mapecoat PU 20N
checkpoint-status |  |  | checkpoint | Application of membrane as per project specification - 3rd Coat
select | c6785612-bcba-584f-9f85-0540386a1c15 |  | dropdown | Product Used | Mapei AquaDefense waterproofing membrane,Mapelastic Smart cementitious waterproofing membrane,Mapei Purtop Easy polyurethane waterproofing membrane,Penetron Peneseal FH,PVC Tank Liner,Mapei Mapecoat I24 epoxy flooring,SikaTite WPU,SikaTite 2 Part,Sikalastic 488,Sikalastic 777,Sikalastic 1K,Polyurea,Epoxy flooring system,Mapecoat PU 20N
checkpoint-status |  |  | checkpoint | Additional products / elements installed - selected all that apply below
select | 2fb960a5-8e35-5685-b920-d86ce50432db |  | dropdown | Product Used | None,Non slip UV resistant top coat,Corflute protection board,Drainage Cell,Waterstop Angle
select | ce0b57cd-b4e3-510b-9621-bd224f8d9740 |  | dropdown | Product Used | None,Non slip UV resistant top coat,Corflute protection board,Drainage Cell,Waterstop Angle
select | b6063e1f-b19d-5ffe-ada2-e38abffe7af6 |  | dropdown | Product Used | None,Non slip UV resistant top coat,Corflute protection board,Drainage Cell,Waterstop Angle
checkpoint-status |  |  | checkpoint | Final DFT Thickness of Membrane
checkpoint-status |  |  | checkpoint | Final Walk over and inspection by main contractor, Applicator and Supplier if Applicable.
checkpoint-status |  |  | checkpoint | Test 1 Flood Test
checkpoint-status |  |  | checkpoint | Works completed, area Tidy - builder signature attached below if applicable
checklist-flat |  |  | checklist | 2 Coat Checklist |  |  |  |  | Yes | 2 Coat Checklist | ff44dcd1-3937-4014-bee9-93c63a47f0ed
checkpoint-status |  |  | checkpoint | Surface conditions suitable for installation - details in comments below
checkpoint-status |  |  | checkpoint | Moisture test complete - result in comments below
label | bd0cb31d-bfce-5761-abc0-3d4be9918c17 |  | note | Must be below 5% to pass
checkpoint-status |  |  | checkpoint | Substrate inspected and accepted
label | 2d30d179-cdbf-5897-a8a8-639b65e754f2 |  | note | Substrate must be clean, smooth, dry and free from dust or contaminants. All sharp points and loose material to be removed
checkpoint-status |  |  | checkpoint | Application of Primer as per specification
label | e6e387fe-d868-530c-8ea1-d8f136546864 |  | note | Cementious Coving completed (if required)
checkpoint-status |  |  | checkpoint | Application of Caulking / Bond Breaker / Bandage (if required) completed
checkpoint-status |  |  | checkpoint | Application of membrane as per project specification - 1st Coat
select | e20ba5bb-2897-5e92-91a1-2375d52b70ba |  | dropdown | Product Used | Mapei AquaDefense waterproofing membrane,Mapelastic Smart cementitious waterproofing membrane,Mapei Purtop Easy polyurethane waterproofing membrane,Penetron Peneseal FH,PVC Tank Liner,Mapei Mapecoat I24 epoxy flooring,SikaTite WPU,SikaTite 2 Part,Sikalastic 488,Sikalastic 777,Sikalastic 1K,Polyurea,Epoxy flooring system,Mapecoat PU 20N
checkpoint-status |  |  | checkpoint | Application of membrane as per project specification - 2nd Coat
select | deeefdfb-6f4b-5d6c-9e13-979d235e9acc |  | dropdown | Product Used | Mapei AquaDefense waterproofing membrane,Mapelastic Smart cementitious waterproofing membrane,Mapei Purtop Easy polyurethane waterproofing membrane,Penetron Peneseal FH,PVC Tank Liner,Mapei Mapecoat I24 epoxy flooring,SikaTite WPU,SikaTite 2 Part,Sikalastic 488,Sikalastic 777,Sikalastic 1K,Polyurea,Epoxy flooring system,Mapecoat PU 20N
checkpoint-status |  |  | checkpoint | Additional products / elements installed - selected all that apply below
select | 853e014f-5dc9-551e-a8c9-93a31ef7c149 |  | dropdown | Product Used | None,Non slip UV resistant top coat,Corflute protection board,Drainage Cell,Waterstop Angle
select | 5e93375d-f12b-5bee-b5e8-e780b5e1e5c1 |  | dropdown | Product Used | None,Non slip UV resistant top coat,Corflute protection board,Drainage Cell,Waterstop Angle
select | bf7d0b5f-037f-5f11-ac9d-c5d22c22e075 |  | dropdown | Product Used | None,Non slip UV resistant top coat,Corflute protection board,Drainage Cell,Waterstop Angle
checkpoint-status |  |  | checkpoint | Final DFT Thickness of Membrane
checkpoint-status |  |  | checkpoint | Final Walk over and inspection by main contractor, Applicator and Supplier if Applicable.
checkpoint-status |  |  | checkpoint | Test 1 Flood Test Pass/Fail
checkpoint-status |  |  | checkpoint | Works completed, area Tidy - builder signature attached below if applicable