## Resources
Rich Type | Id | Warnings | type | name | values | prefix | postfix | Usage Count | User Addable | Template Name | Template Id
checklist-flat |  |  | checklist | 3 Coat Checklist |  |  |  |  | Yes | 3 Coat Checklist | 03eab94f-6794-4284-8d49-22849bb348f3
checkpoint-status |  |  | checkpoint | Surface conditions suitable for installation - details in comments below
checkpoint-status |  |  | checkpoint | Moisture test complete - result in comments below
label | 255f3d10-abe9-5d6c-933d-91009d12fab6 |  | note | Must be below 5% to pass
checkpoint-status |  |  | checkpoint | Substrate inspected and accepted
label | f442cdf2-e25c-523b-a7a3-e6b36092286b |  | note | Substrate must be clean, smooth, dry and free from dust or contaminants. All sharp points and loose material to be removed
checkpoint-status |  |  | checkpoint | Application of Primer as per specification
checkpoint-status |  |  | checkpoint | Application of Caulking / Bond Breaker / Bandage (if required) completed
checkpoint-status |  |  | checkpoint | Application of membrane as per project specification - 1st Coat
select | 3d83cf15-654b-5a4a-847d-4c1c381b8d83 |  | dropdown | Product Used | Mapei AquaDefense waterproofing membrane,Mapelastic Smart cementitious waterproofing membrane,Mapei Purtop Easy polyurethane waterproofing membrane,Penetron Peneseal FH,PVC Tank Liner,Mapei Mapecoat I24 epoxy flooring,SikaTite WPU,SikaTite 2 Part,Sikalastic 488,Sikalastic 777,Sikalastic 1K,Polyurea,Epoxy flooring system,Mapecoat PU 20N
checkpoint-status |  |  | checkpoint | Application of reinforcement sheet (if pedestal pavers)
checkpoint-status |  |  | checkpoint | Application of membrane as per project specification - 2nd Coat
select | 67ae7415-b45b-53c7-a33e-2ad2f2f21e7a |  | dropdown | Product Used | Mapei AquaDefense waterproofing membrane,Mapelastic Smart cementitious waterproofing membrane,Mapei Purtop Easy polyurethane waterproofing membrane,Penetron Peneseal FH,PVC Tank Liner,Mapei Mapecoat I24 epoxy flooring,SikaTite WPU,SikaTite 2 Part,Sikalastic 488,Sikalastic 777,Sikalastic 1K,Polyurea,Epoxy flooring system,Mapecoat PU 20N
checkpoint-status |  |  | checkpoint | Application of membrane as per project specification - 3rd Coat
select | f34b3711-31ac-5aa2-8ae4-d5566f6e8205 |  | dropdown | Product Used | Mapei AquaDefense waterproofing membrane,Mapelastic Smart cementitious waterproofing membrane,Mapei Purtop Easy polyurethane waterproofing membrane,Penetron Peneseal FH,PVC Tank Liner,Mapei Mapecoat I24 epoxy flooring,SikaTite WPU,SikaTite 2 Part,Sikalastic 488,Sikalastic 777,Sikalastic 1K,Polyurea,Epoxy flooring system,Mapecoat PU 20N
checkpoint-status |  |  | checkpoint | Additional products / elements installed - selected all that apply below
select | 747c1924-e1f6-5915-a2d2-586787ff1a05 |  | dropdown | Product Used | None,Non slip UV resistant top coat,Corflute protection board,Drainage Cell,Waterstop Angle
select | 82fe4b09-946e-5c24-bc4c-9963fb7a2528 |  | dropdown | Product Used | None,Non slip UV resistant top coat,Corflute protection board,Drainage Cell,Waterstop Angle
select | 02b4da00-66ac-55ec-bcbc-9025e6f81974 |  | dropdown | Product Used | None,Non slip UV resistant top coat,Corflute protection board,Drainage Cell,Waterstop Angle
checkpoint-status |  |  | checkpoint | Final DFT Thickness of Membrane
checkpoint-status |  |  | checkpoint | Final Walk over and inspection by main contractor, Applicator and Supplier if Applicable.
checkpoint-status |  |  | checkpoint | Test 1 Flood Test
checkpoint-status |  |  | checkpoint | Works completed, area Tidy - builder signature attached below if applicable
checklist-flat |  |  | checklist | Waterstop-Penebar |  |  |  |  | Yes | Waterstop-Penebar | 0454e210-aafc-4931-9789-9a3f329a2361
checkpoint-status |  |  | checkpoint | Surface conditions suitable for installation-details in comments below
checkpoint-status |  |  | checkpoint | Substrate inspected and accepted. Substrate must be clean, smooth, dry and free from dust or contaminants. All sharp points and loose material to be removed.
checkpoint-status |  |  | checkpoint | Application of Penetron Penebar SW55
checkpoint-status |  |  | checkpoint | Ensure all Butt Joints are completed as per TDS
checkpoint-status |  |  | checkpoint | Final Walk over and inspection by main contractor, Supplier and Applicator if Applicable
checkpoint-status |  |  | checkpoint | Test 1 Probe Test Pass/Fail
checklist-flat |  |  | checklist | Windows and Doors |  |  |  |  | Yes | Windows and Doors | 11c2711e-aea3-432a-a47b-1dcab21d79d4
checkpoint-status |  |  | checkpoint | Surface conditions suitable for installation-details in comments below
checkpoint-status |  |  | checkpoint | Substrate must be clean, smooth, dry and free from dust or contaminants. All sharp points and loose material to be removed.
label | 24083ef2-ba1b-5e8f-8acd-28cbdcd39de9 |  | note | Must be below 5% to pass
checkpoint-status |  |  | checkpoint | Application of Primer as per specification
checkpoint-status |  |  | checkpoint | Application of Caulking and or Bandage (if required) completed
checkpoint-status |  |  | checkpoint | Application of Membrane as per project specification
checkpoint-status |  |  | checkpoint | Final Walk over and inspection by main contractor, Supplier and Applicator if Applicable
checklist-flat |  |  | checklist | Trafficable Liquid Membrane |  |  |  |  | Yes | Trafficable Liquid Membrane | 12115655-c9cf-45dc-9af3-a32831c45d1c
checkpoint-status |  |  | checkpoint | Substrate inspected and accepted
label | 1d1e9ae4-dbd4-50a4-8d1d-699f0f2bbd9a |  | note | Substrate has fall, is sound and accepted. Substrate must be clean, smooth, dry and free from dust or contaminants. All sharp points and loose material to be removed.
checkpoint-status |  |  | checkpoint | Application of Primer (if required) as per specification
checkpoint-status |  |  | checkpoint | Application of Membrane as per project specification-1st coat
checkpoint-status |  |  | checkpoint | Application of Membrane as per project specification-2nd coat
checkpoint-status |  |  | checkpoint | Application of Top Coat
checkpoint-status |  |  | checkpoint | Final DFT Thickness of Membrane
checkpoint-status |  |  | checkpoint | Installation of Corlute Protection Board Completed
checkpoint-status |  |  | checkpoint | Final Walk over and inspection by main contractor, Supplier and Applicator if Applicable
checklist-flat |  |  | checklist | Rectification Works Checklist |  |  |  |  | Yes | Rectification Works Checklist | 34cf787c-bea7-4dbb-86ca-59b71f8cb8b3
checkpoint-status |  |  | checkpoint | Damage identification
checkpoint-status |  |  | checkpoint | Repair and Test
checkpoint-status |  |  | checkpoint | Area sign off complete
checklist-flat |  |  | checklist | Screed Checklist |  |  |  |  | Yes | Screed Checklist | 758b8d7d-192d-427b-9a07-eb2f30489512
checkpoint-status |  |  | checkpoint | Mixing of Topcem Pronto
checkpoint-status |  |  | checkpoint | Application of Topcem Pronto
checkpoint-status |  |  | checkpoint | Final Walk over and inspection by main contractor, Applicator and Supplier if Applicable.
checkpoint-status |  |  | checkpoint | Works completed, area Tidy - builder signature attached below if applicable
checklist-flat |  |  | checklist | External Liquid Membrane Checklist |  |  |  |  | Yes | External Liquid Membrane Checklist | 8ec07c17-c140-43ec-a787-6d7bdd480e88
checkpoint-status |  |  | checkpoint | Substrate inspected and accepted
label | fc975041-14ee-5d42-914d-b4d97bb0c8a9 |  | note | Substrate has fall is sound and accepted. Substrate must be clean, smooth, dry and free from dust or contaminants. All sharp points and loose material to be removed.
checkpoint-status |  |  | checkpoint | Application of Primer (if required) as per specification
checkpoint-status |  |  | checkpoint | Application of Caulking and or Bandage (if required) completed
checkpoint-status |  |  | checkpoint | Application of membrane as per project specification-1st coat
checkpoint-status |  |  | checkpoint | Application of membrane as per project specification-2nd coat
checkpoint-status |  |  | checkpoint | Application of top coat (if required)
checkpoint-status |  |  | checkpoint | Final DFT Thickness of Membrane
checkpoint-status |  |  | checkpoint | Installation of Corlute Protection Board completed (if required)
checkpoint-status |  |  | checkpoint | Final Walk over and inspection by main contractor, Supplier and Applicator if Applicable
checklist-flat |  |  | checklist | Planters Checklist |  |  |  |  | Yes | Planters Checklist | 91b9e84e-7e31-45b3-b297-6c61dcc4a206
checkpoint-status |  |  | checkpoint | Substrate inspected and accepted
label | feb0690d-bd3c-540a-b72d-428d659ce556 |  | note | Substrate must be clean, smooth, dry and free from dust or contaminants. All sharp points and loose material to be removed.
checkpoint-status |  |  | checkpoint | Application of Primer (if required) as per specification
checkpoint-status |  |  | checkpoint | Application of Bond Breaker completed
checkpoint-status |  |  | checkpoint | Application of Membrane as per project specification-1st coat
checkpoint-status |  |  | checkpoint | Application of Membrane as per project specification-2nd coat
checkpoint-status |  |  | checkpoint | Installation of Corflute Protection Board Completed
checkpoint-status |  |  | checkpoint | Installation of Drainage Cell Completed
checkpoint-status |  |  | checkpoint | Final Walk over and inspection by main contractor, Supplier and Applicator if Applicable
checklist-flat |  |  | checklist | PVC Sheet Membrane |  |  |  |  | Yes | PVC Sheet Membrane | 94c63dd6-382f-46ea-ae1d-675a2dc983f7
checkpoint-status |  |  | checkpoint | Surface conditions suitable for installation-details in comments below
checkpoint-status |  |  | checkpoint | Moisture test complete-result in comments below
label | 57dce14f-228a-57af-91b4-971967e6c2c4 |  | note | Must be below 5% to pass
checkpoint-status |  |  | checkpoint | Substrate inspected and accepted
label | c9163883-9290-5add-9bcc-a6fc96c4a80e |  | note | Substrate must be clean, smooth, dry and free from dust or contaminants. All sharp points and loose material to be removed
checkpoint-status |  |  | checkpoint | Application of Geofabric to substrate
checkpoint-status |  |  | checkpoint | Application of PVC Sheet Membrane
checkpoint-status |  |  | checkpoint | PVC Sheet Membrane Detailing as required
checkpoint-status |  |  | checkpoint | Final Walk over and inspection by main contractor, Supplier and Applicator if Applicable
checkpoint-status |  |  | checkpoint | Test 1 Probe Test Pass/Fail
checkpoint-status |  |  | checkpoint | Test 2 Air Test Pass/Fail (if double seam weld is done otherwise revert test 1)
checklist-flat |  |  | checklist | Internal Wet Areas Checklist |  |  |  |  | Yes | Internal Wet Areas Checklist | 9a6da969-c8bf-4f20-9f7c-1fd1276a2967
checkpoint-status |  |  | checkpoint | Substrate inspected and accepted
label | 57cf800f-ec6d-5209-a828-80a21f18697f |  | note | Substrate must be clean, smooth, dry and free from dust or contaminants. All sharp points and loose material to be removed.
checkpoint-status |  |  | checkpoint | Application of Primer as per specification
checkpoint-status |  |  | checkpoint | Application of Bond Breaker completed
checkpoint-status |  |  | checkpoint | Application of membrane as per project specification-1st coat
checkpoint-status |  |  | checkpoint | Application of reinforcement sheet
checkpoint-status |  |  | checkpoint | Application of membrane as per project specification-2nd coat
checkpoint-status |  |  | checkpoint | Final DFT Thickness of Membrane
checkpoint-status |  |  | checkpoint | Final Walk over and inspection by main contractor, Supplier and Applicator if Applicable
checkpoint-status |  |  | checkpoint | Test 1 Flood Test Pass/Fail
checklist-flat |  |  | checklist | Liquid Membranes Checklist |  |  |  |  | Yes | Liquid Membranes Checklist | a405fc37-a85d-4995-aa04-2a717c3edbbd
checkpoint-status |  |  | checkpoint | Substrate inspected and accepted
label | ecb92846-9c34-59db-8945-e6382e62dee0 |  | note | Substrate must be clean, smooth, dry and free from dust or contaminants. All sharp points and loose material to be removed
checkpoint-status |  |  | checkpoint | Moisture Test Result (if required)
label | 6cba3d8c-6876-55d4-8c3a-04961576f222 |  | note | Provide moisture test results if concrete placement<28 days
checkpoint-status |  |  | checkpoint | Application of Primer as per specification
checkpoint-status |  |  | checkpoint | Application of Bond Breaker completed
checkpoint-status |  |  | checkpoint | Application of Membrane as per project specification
checkpoint-status |  |  | checkpoint | Final Walk over and inspection by main contractor, Supplier and Applicator if Applicable
checklist-flat |  |  | checklist | 2 Coat Checklist |  |  |  |  | Yes | 2 Coat Checklist | a70fb3cd-84d5-4ccb-9b2e-47864cd19527
checkpoint-status |  |  | checkpoint | Surface conditions suitable for installation - details in comments below
checkpoint-status |  |  | checkpoint | Moisture test complete - result in comments below
label | c7914c4a-3e70-5bb5-b605-619bc4cd87a4 |  | note | Must be below 5% to pass
checkpoint-status |  |  | checkpoint | Substrate inspected and accepted
label | 56964c26-dd10-5e63-9e87-ea66cbb0ee5c |  | note | Substrate must be clean, smooth, dry and free from dust or contaminants. All sharp points and loose material to be removed
checkpoint-status |  |  | checkpoint | Application of Primer as per specification
label | 2c67adba-ad23-5ff3-86d8-b777086de0fe |  | note | Cementious Coving completed (if required)
checkpoint-status |  |  | checkpoint | Application of Caulking / Bond Breaker / Bandage (if required) completed
checkpoint-status |  |  | checkpoint | Application of membrane as per project specification - 1st Coat
select | 6560f870-521f-57ea-9a78-f47fac35ed35 |  | dropdown | Product Used | Mapei AquaDefense waterproofing membrane,Mapelastic Smart cementitious waterproofing membrane,Mapei Purtop Easy polyurethane waterproofing membrane,Penetron Peneseal FH,PVC Tank Liner,Mapei Mapecoat I24 epoxy flooring,SikaTite WPU,SikaTite 2 Part,Sikalastic 488,Sikalastic 777,Sikalastic 1K,Polyurea,Epoxy flooring system,Mapecoat PU 20N
checkpoint-status |  |  | checkpoint | Application of membrane as per project specification - 2nd Coat
select | 6ab91bcc-8d1c-5b87-a673-09a3684eb148 |  | dropdown | Product Used | Mapei AquaDefense waterproofing membrane,Mapelastic Smart cementitious waterproofing membrane,Mapei Purtop Easy polyurethane waterproofing membrane,Penetron Peneseal FH,PVC Tank Liner,Mapei Mapecoat I24 epoxy flooring,SikaTite WPU,SikaTite 2 Part,Sikalastic 488,Sikalastic 777,Sikalastic 1K,Polyurea,Epoxy flooring system,Mapecoat PU 20N
checkpoint-status |  |  | checkpoint | Additional products / elements installed - selected all that apply below
select | 32cd9bfe-7f17-5b22-a70d-8da3afc49946 |  | dropdown | Product Used | None,Non slip UV resistant top coat,Corflute protection board,Drainage Cell,Waterstop Angle
select | ab0e2dd0-7fa3-5e3f-8de3-764d4e8dabd3 |  | dropdown | Product Used | None,Non slip UV resistant top coat,Corflute protection board,Drainage Cell,Waterstop Angle
select | a495be9f-c3f5-5386-9c10-74340ec57143 |  | dropdown | Product Used | None,Non slip UV resistant top coat,Corflute protection board,Drainage Cell,Waterstop Angle
checkpoint-status |  |  | checkpoint | Final DFT Thickness of Membrane
checkpoint-status |  |  | checkpoint | Final Walk over and inspection by main contractor, Applicator and Supplier if Applicable.
checkpoint-status |  |  | checkpoint | Test 1 Flood Test Pass/Fail
checkpoint-status |  |  | checkpoint | Works completed, area Tidy - builder signature attached below if applicable
checklist-flat |  |  | checklist | Balconies Checklist |  |  |  |  | Yes | Balconies Checklist | a8efd000-9115-4458-96be-b13c3cd6c85f
checkpoint-status |  |  | checkpoint | Substrate inspected and accepted
label | 3d735b40-1442-577c-b6c9-383beee8b2f7 |  | note | Substrate must be clean, smooth, dry and free from dust or contaminants. All sharp points and loose material to be removed
checkpoint-status |  |  | checkpoint | Moisture Test Result (if required)
label | 5d24489c-dbc2-5af5-adf2-e85968ec6806 |  | note | Provide moisture test results if concrete placement<28 days
checkpoint-status |  |  | checkpoint | Application of Primer as per spec
checkpoint-status |  |  | checkpoint | Application of Caulking or Bandage (if required) completed
checkpoint-status |  |  | checkpoint | Application of membrane as per project spec-1st Coat
checkpoint-status |  |  | checkpoint | Application of reinforcement sheet
checkpoint-status |  |  | checkpoint | Application of membrane as per project spec-2nd Coat
checkpoint-status |  |  | checkpoint | Final Walk over and inspection by main contractor, Supplier and Applicator if Applicable.
checklist-flat |  |  | checklist | Sika Sarnafil PVC Sheet Membrane Checklist |  |  |  |  | Yes | Sika Sarnafil PVC Sheet Membrane Checklist | bc790c92-b22c-450c-8b8c-7c7cefbb5dfc
checkpoint-status |  |  | checkpoint | Surface conditions suitable for installation-details in comments below
checkpoint-status |  |  | checkpoint | Moisture test complete-result in comments below
label | 9e1a034e-c283-5502-b977-f861a620fa2b |  | note | Must be below 5% to pass
checkpoint-status |  |  | checkpoint | Substrate inspected and accepted
label | bb6ec62d-d8e2-50f2-a2f5-b57e0dc8e872 |  | note | Substrate must be clean, smooth, dry and free from dust or contaminants. All sharp points and loose material to be removed
checkpoint-status |  |  | checkpoint | Application of Sarnacol Adhesive to substrate
checkpoint-status |  |  | checkpoint | Application of Felt PVC Sheet Membrane
checkpoint-status |  |  | checkpoint | Application of Non-Felt PVC Sheet Membrane
checkpoint-status |  |  | checkpoint | PVC Sheet Membrane Detailing as required
checkpoint-status |  |  | checkpoint | Sarnabar Termination
checkpoint-status |  |  | checkpoint | Final Walk over and inspection by main contractor, Supplier and Applicator if Applicable
checkpoint-status |  |  | checkpoint | Test 1 Probe Test Pass/Fail
checkpoint-status |  |  | checkpoint | Test 2 Air Test Pass/Fail (if double seam weld is done otherwise revert test 1)
checklist-flat |  |  | checklist | Polyurea Spray Checklist |  |  |  |  | Yes | Polyurea Spray Checklist | cc7e1d9e-7bad-49da-92df-394857b3eb9a
checkpoint-status |  |  | checkpoint | Substrate inspected, cleaned if required and accepted
label | 4fed111a-731e-55b6-8b77-7942895989a5 |  | note | Substrate must be clean, smooth, dry and free from dust or contaminants. All sharp points and loose material to be removed
checkpoint-status |  |  | checkpoint | Atmospheric conditions
label | 0920899c-e7f2-5706-8c58-eb447e46279b |  | note | Note ambient temp, Relative Humidity, Dew Point
checkpoint-status |  |  | checkpoint | Product Batch Numbers
label | 68b50a90-bbf0-5bab-a4aa-1b17ed94ada9 |  | note | Note batch numbers for products used
checkpoint-status |  |  | checkpoint | Equipment used
label | 1c6763b5-1360-5b36-a9fc-64d199a691a2 |  | note | Note equipment used like rollers etc.
checkpoint-status |  |  | checkpoint | Fixing/Repairing
label | 04cc1233-219b-5024-8642-d8d7537e23eb |  | note | All voids/cracks to be sealed
checkpoint-status |  |  | checkpoint | Priming & Sanding
label | 9a7fb444-b8e9-5332-8647-db49ffb77b5c |  | note | Primer coat to be applied and Sand to be spread across surface
checkpoint-status |  |  | checkpoint | Polyurea Spray
label | a99dc12c-6814-52c3-96ca-93ac50e4ccd4 |  | note | Polyurea spray coat to be applied uniformly across surface
checklist-flat |  |  | checklist | PVC Tanks Checklist |  |  |  |  | Yes | PVC Tanks Checklist | d60fdaf4-a52c-4e93-8bd3-a20046065c26
checkpoint-status |  |  | checkpoint | Surface conditions suitable for installation - details in comments below
checkpoint-status |  |  | checkpoint | Moisture test complete - result in comments below
label | 8d1f8e2b-ac36-5e60-a9c1-dd04fcb64b47 |  | note | Must be below 5% to pass
checkpoint-status |  |  | checkpoint | Substrate inspected and accepted
label | 58633d6b-23dd-5bd7-a0ec-f33beaf23235 |  | note | Substrate must be clean, smooth, dry and free from dust or contaminants. All sharp points and loose material to be removed
checkpoint-status |  |  | checkpoint | Application of Geofabric to substrate
checkpoint-status |  |  | checkpoint | Application of PVC Sheet Membrane
checkpoint-status |  |  | checkpoint | PVC Sheet Membrane detailing as required
checkpoint-status |  |  | checkpoint | Final Walk over and inspection by main contractor, Supplier and Appliactor if Applicable.
checkpoint-status |  |  | checkpoint | Test 1 Probe Test
checkpoint-status |  |  | checkpoint | Test 2 Air Test Test (if double seam weld is done otherwise revert test 1)
checkpoint-status |  |  | checkpoint | Works completed, area Tidy - builder signature attached below if applicable
checklist-flat |  |  | checklist | Polyglass Spider P Checklist |  |  |  |  | Yes | Polyglass Spider P Checklist | dfb34ef3-b5a4-4a72-8092-1791bea31873
checkpoint-status |  |  | checkpoint | Substrate inspected, cleaned if required and accepted
label | e1d75dde-149d-5b89-8e77-d61d4596b3af |  | note | Substrate must be clean, smooth, dry and free from dust or contaminants. All sharp points and loose material to be removed
checkpoint-status |  |  | checkpoint | Atmospheric conditions
label | 3f894024-2501-55f6-b491-c507ba3751bc |  | note | Note ambient temp, Relative Humidity, Dew Point
checkpoint-status |  |  | checkpoint | Product Batch Numbers
label | c40724f8-81b2-5c8c-8b2a-c785632b896a |  | note | Note batch numbers for products used
checkpoint-status |  |  | checkpoint | Equipment used
label | a9afca6a-6abd-5d79-9fe1-9aa873edc5fd |  | note | Note equipment used like rollers etc.
checkpoint-status |  |  | checkpoint | Apply Primer to substrate
label | a6551b2b-cd61-589d-a2e2-00f3ef4f0b35 |  | note | Primer coat to be applied uniformly across surface
checkpoint-status |  |  | checkpoint | Apply Polyglass Spider P Membrane
label | 441c4d69-05c8-508f-8b43-d6f9e76c25b4 |  | note | Check that all laps are correct and use heavy duty roller on the seams
checklist-flat |  |  | checklist | Waterstop - Supply and Install Checklist |  |  |  |  | Yes | Waterstop - Supply and Install Checklist | e0719535-e256-4ace-95cf-9a6ed731aa44
checkpoint-status |  |  | checkpoint | Surface conditions suitable for installation - details in comments below
checkpoint-status |  |  | checkpoint | Moisture test complete - result in comments below
label | 254ef35b-2681-52da-a3c6-d7d42ddded4a |  | note | Must be below 5% to pass
checkpoint-status |  |  | checkpoint | Substrate inspected and accepted
label | ea6df465-e79c-5498-a738-191d684cc6ad |  | note | Substrate must be clean, smooth, dry and free from dust or contaminants. All sharp points and loose material to be removed
checkpoint-status |  |  | checkpoint | Application of Penetron Penebar SW55
checkpoint-status |  |  | checkpoint | All butt joins are completed as per TDS
checkpoint-status |  |  | checkpoint | Final Walk over and inspection by main contractor, Applicator and Supplier if Applicable.
checkpoint-status |  |  | checkpoint | Test 1 Probe Test Pass/Fail
checkpoint-status |  |  | checkpoint | Works completed, area Tidy - builder signature attached below if applicable