## Table 1
|  | ASM-FRM- A3541693 |  |  |  |  | Version: 3.0
Civil ITR 6. Sub Grade Preparation (Roads/Concrete Foundations)
Instruction to Contractor seeking hold point release and/or approval to proceed with work
Contractors shall have all relevant supporting evidence on file with all ITR check items verified and completed where required, prior to site inspection by a Powerlink Representative and/or request of hold point release. All activities listed are to be undertaken in accordance with the relevant specifications/design where applicable.
Item | Work activity/item to be validated or verified |  |  | Evidence | Acceptance Criteria | Contractor Rep |  |  | Powerlink Rep
[6 empty] | Initial |  | Date | Initial | Date
1 | Set out of Road/Structure confirmed |  |  | Survey | SSC-413/414/420 Cl 2.3
2 | Sub-grade levels confirmed |  |  | Visual | SSC-413/414/420 Cl 2.3
3 | Compaction requirements confirmed |  |  | Test Results | SSC-413/414/420 Cl 2.3
4 | Check of existing underground services undertaken |  |  | Visual/Wanding | SSC-414 Cl 2.2
5 | Ground surface treatment undertaken and completed as per specification |  |  | Visual/Test Results | SSC-420 Cl 2.6
6 | Insitu material has been scarified, moisture corrected and compacted to a depth of 200mm |  |  | Visual | SSC-413 Cl 2.3 SSC-420 Cl 2.6
| Hold Point Release Required |  |  |  | PLQ Representative
7 | Any replacement sub-grade material used has been approved for use |  |  | Report/Email | SSC-420 Cl 2.8
8 | Geometric checks undertaken prior to required testing |  |  | Visual/Survey | SSC-420 Cl 2.3
9 | List the required type of testing and the number of tests that have been undertaken |  |  | Visual/Report | SSC-413 Cl 2.3
| Hold Point Release Required |  |  |  | PLQ Representative
10 | Test rolling undertaken |  |  | Visual | SSC-413 Cl 2.3
| Final Hold Point Release |  |  |  | PLQ Representative
Current version: 23/04/2021 | [6 empty] | Page 9 of 20
|  |  | HARDCOPY IS UNCONTROLLED |  |  |  | © Powerlink Queensland
|  | ASM-FRM- A3541693 |  |  |  |  | Version: 3.0
Civil ITR 6. Sub Grade Preparation (Roads/Concrete Foundations)
Instruction to Contractor seeking hold point release and/or approval to proceed with work
Contractors shall have all relevant supporting evidence on file with all ITR check items verified and completed where required, prior to site inspection by a Powerlink Representative and/or request of hold point release. All activities listed are to be undertaken in accordance with the relevant specifications/design where applicable.
Item | Work activity/item to be validated or verified |  |  | Evidence | Acceptance Criteria | Contractor Rep |  |  | Powerlink Rep
[6 empty] | Initial |  | Date | Initial | Date
1 | Set out of Road/Structure confirmed |  |  | Survey | SSC-413/414/420 Cl 2.3
2 | Sub-grade levels confirmed |  |  | Visual | SSC-413/414/420 Cl 2.3
3 | Compaction requirements confirmed |  |  | Test Results | SSC-413/414/420 Cl 2.3
4 | Check of existing underground services undertaken |  |  | Visual/Wanding | SSC-414 Cl 2.2
5 | Ground surface treatment undertaken and completed as per specification |  |  | Visual/Test Results | SSC-420 Cl 2.6
6 | Insitu material has been scarified, moisture corrected and compacted to a depth of 200mm |  |  | Visual | SSC-413 Cl 2.3 SSC-420 Cl 2.6
| Hold Point Release Required |  |  |  | PLQ Representative
7 | Any replacement sub-grade material used has been approved for use |  |  | Report/Email | SSC-420 Cl 2.8
8 | Geometric checks undertaken prior to required testing |  |  | Visual/Survey | SSC-420 Cl 2.3
9 | List the required type of testing and the number of tests that have been undertaken |  |  | Visual/Report | SSC-413 Cl 2.3
| Hold Point Release Required |  |  |  | PLQ Representative
10 | Test rolling undertaken |  |  | Visual | SSC-413 Cl 2.3
| Final Hold Point Release |  |  |  | PLQ Representative
Current version: 23/04/2021 | [6 empty] | Page 9 of 20
|  |  | HARDCOPY IS UNCONTROLLED |  |  |  | © Powerlink Queensland
|  | ASM-FRM- A3541693 |  |  |  |  | Version: 3.0
Civil ITR 6. Sub Grade Preparation (Roads/Concrete Foundations)
Instruction to Contractor seeking hold point release and/or approval to proceed with work
Contractors shall have all relevant supporting evidence on file with all ITR check items verified and completed where required, prior to site inspection by a Powerlink Representative and/or request of hold point release. All activities listed are to be undertaken in accordance with the relevant specifications/design where applicable.
Item | Work activity/item to be validated or verified |  |  | Evidence | Acceptance Criteria | Contractor Rep |  |  | Powerlink Rep
[6 empty] | Initial |  | Date | Initial | Date
1 | Set out of Road/Structure confirmed |  |  | Survey | SSC-413/414/420 Cl 2.3
2 | Sub-grade levels confirmed |  |  | Visual | SSC-413/414/420 Cl 2.3
3 | Compaction requirements confirmed |  |  | Test Results | SSC-413/414/420 Cl 2.3
4 | Check of existing underground services undertaken |  |  | Visual/Wanding | SSC-414 Cl 2.2
5 | Ground surface treatment undertaken and completed as per specification |  |  | Visual/Test Results | SSC-420 Cl 2.6
6 | Insitu material has been scarified, moisture corrected and compacted to a depth of 200mm |  |  | Visual | SSC-413 Cl 2.3 SSC-420 Cl 2.6
| Hold Point Release Required |  |  |  | PLQ Representative
7 | Any replacement sub-grade material used has been approved for use |  |  | Report/Email | SSC-420 Cl 2.8
8 | Geometric checks undertaken prior to required testing |  |  | Visual/Survey | SSC-420 Cl 2.3
9 | List the required type of testing and the number of tests that have been undertaken |  |  | Visual/Report | SSC-413 Cl 2.3
| Hold Point Release Required |  |  |  | PLQ Representative
10 | Test rolling undertaken |  |  | Visual | SSC-413 Cl 2.3
| Final Hold Point Release |  |  |  | PLQ Representative
Current version: 23/04/2021 | [6 empty] | Page 9 of 20
|  |  | HARDCOPY IS UNCONTROLLED |  |  |  | © Powerlink Queensland