## Resources
Rich Type | Id | Warnings | type | name | values | prefix | postfix | Usage Count | User Addable | Template Name | Template Id
checklist-flat |  |  | checklist | CST - S - Completion Documents |  |  |  |  | Yes | SYS - CST - S - Completion Documents (old version) | 115a550e-248a-4440-8b2e-ee1827ac9038
checkpoint-status |  |  | checkpoint | All relevant Compliance Documentation completed and attached above
boolean | a88486af-5eee-5b06-8704-4e45670966a1 |  | tickbox | Any Additional Compliance Documentation - Completed and Attached
label | 447f6d32-1011-5b23-8bdf-30142c844d92 |  | note | Do not select "Pass" HERE until all requirements have been marked as "Yes" & attached or you have selected "N/A"
holdpoint |  |  | signoff | Request Signoff
checklist-flat |  |  | checklist | Completion Documents |  |  |  |  | Yes | Completion Documents | 1df5dcc2-3f45-4b01-82dd-f7431ea7b502
checkpoint-status |  |  | checkpoint | All relevant Compliance Documentation completed and attached above
button | 7316ac75-6351-5e01-9b51-f2908358199a |  | button | LBP Memorandum/ Record of works filled out, signed and attached | Yes, N/A
button | e0f1305c-c3d4-536b-ab46-2f496c236488 |  | button | Roof Warranties completed and attached | Yes, N/A
button | 406ff0d9-e32c-5d37-a8c5-2089d794013f |  | button | Any Additional Compliance Documentation - Completed and Attached | Yes, N/A
label | 7e168ad9-773e-54ee-be16-52bbaa94249f |  | note | Do not select "Pass" HERE until all requirements have been marked as "Yes" & attached or you have selected "N/A"
holdpoint |  |  | signoff | Request Signoff
checklist-sectioned |  |  | checklist | PRE - S - Townhouse Suspended Ceilings |  |  |  |  | Yes | SYS - PRE - S - Townhouse Suspended Ceilings (old version) | 3b091898-03ec-46a9-a9e8-4ae8da8ff159
checkpoint-group |  |  | section | Prestart
checkpoint-status |  |  | checkpoint | Latest drawings available checked and referenced and attached
text | f2eb16d0-2b04-5c31-b0db-8c2ecf9d0084 |  | textbox | Drawing number(s) & Revisions
checkpoint-status |  |  | checkpoint | Area Accessible, Substrate Acceptable & Approval to start work
checkpoint-group |  |  | section | Ceiling Grid Install
checkpoint-status |  |  | checkpoint | Ceiling height confirmed
checkpoint-status |  |  | checkpoint | Correct product delivered, reviewed and approved as per specification
checkpoint-status |  |  | checkpoint | Gib standard plasterboard screw fixed to metal ceiling system as per manufacturer specification (2-3 photos attached)
checkpoint-status |  |  | checkpoint | Appropriate fixings used and installed as per specification (2-3 photos attached)
checkpoint-status |  |  | checkpoint | Appropriate spacings for respective grid elements
checkpoint-status |  |  | checkpoint | Batterns level checked and accurate
checkpoint-status |  |  | checkpoint | Perimeter channel/angle installed correctly (2-3 photos attached)
checkpoint-status |  |  | checkpoint | Clips installed to appropriate centres
checkpoint-status |  |  | checkpoint | All strong backs installed where required to meet specification
checkpoint-status |  |  | checkpoint | All ceiling grid completed in respective area to required specification (Attach photo of respective completed grid)
holdpoint |  |  | signoff | Request sign off
checklist-flat |  |  | checklist | CST - S - Completion Documents |  |  |  |  | Yes | CST - S - Completion Documents | 3dcdc0a5-018f-46d7-8964-0f1a7bf96030
checkpoint-status |  |  | checkpoint | All relevant Compliance Documentation completed and attached above
boolean | 9754ea03-fe86-50e5-b13e-d07cd69dd5a4 |  | tickbox | Any Additional Compliance Documentation (Required under Section C and by Consultants) - Completed and Attached
label | 0ba27f09-5e71-53a5-a1f9-e7d408a8b3a5 |  | note | Do not select "Pass" HERE until all requirements have been marked as "Yes" & attached or you have selected "N/A"
holdpoint |  |  | signoff | Request Signoff
checkpoint-status |  |  | checkpoint | Inspections completed and issued to Foreman
holdpoint |  |  | signoff | CLICK AND SEND EMAIL TO FOREMAN TO SIGN FOR RECEIPT OF THE INSPECTION RESULTS
checklist-flat |  |  | checklist | Steel Stud Installation |  |  |  |  | Yes | Steel Stud Installation | 4f9ed5b3-6f23-4b03-b085-e7b7c765ebb6
checkpoint-status |  |  | checkpoint | Attach the framing layout plan and does it have all the necessary details and measurements
button | eec01337-48a2-5be4-b69a-bcc0f13bc43d |  | button | Is there a wall type plan and is it clear what walls are needing to be built? | Yes, No
button | 883f4991-7bcf-5790-b912-7225a949e609 |  | button | Do we have a door schedule/ door openings? | Yes, No
button | 8724ebc8-5913-5028-8dd2-1fa5541161f6 |  | button | Do we have a door schedule/ door openings? | Yes, No
checkpoint-status |  |  | checkpoint | Floor is clear to proceed the work
checkpoint-status |  |  | checkpoint | Checked with a level and straight edge
checkpoint-status |  |  | checkpoint | Placed building square in all internal corners
checkpoint-status |  |  | checkpoint | All door openings are checked and correct
checkpoint-status |  |  | checkpoint | All walls are parallel
checkpoint-status |  |  | checkpoint | All internal corner junctions have appropriate fixings for plasterboard (photos attached)
checkpoint-status |  |  | checkpoint | Appropriate gap for deflection head has been left (photos attached)
checkpoint-status |  |  | checkpoint | Area left clean and tidy
holdpoint |  |  | signoff | Request sign off
checklist-sectioned |  |  | checklist | PRE - S - Townhouse Suspended Ceilings |  |  |  |  | Yes | PRE - S - Townhouse Suspended Ceilings | 8194873b-eb3f-49b1-9da5-c0a5ab72d376
checkpoint-group |  |  | section | Prestart
checkpoint-status |  |  | checkpoint | Latest drawings available checked and referenced and attached
text | d3fa60c3-8ad9-55d0-9bfa-f281dd782b1e |  | textbox | Drawing number(s) & Revisions
checkpoint-status |  |  | checkpoint | Area Accessible, Substrate Acceptable & Approval to start work
checkpoint-group |  |  | section | Ceiling Grid Install
checkpoint-status |  |  | checkpoint | Ceiling height confirmed
checkpoint-status |  |  | checkpoint | Correct product delivered, reviewed and approved as per specification
checkpoint-status |  |  | checkpoint | Gib standard plasterboard screw fixed to metal ceiling system as per manufacturer specification (2-3 photos attached)
checkpoint-status |  |  | checkpoint | Appropriate fixings used and installed as per specification (2-3 photos attached)
checkpoint-status |  |  | checkpoint | Appropriate spacings for respective grid elements
checkpoint-status |  |  | checkpoint | Battens level checked and accurate
checkpoint-status |  |  | checkpoint | Perimeter channel/angle installed correctly (2-3 photos attached)
checkpoint-status |  |  | checkpoint | Clips installed to appropriate centres
checkpoint-status |  |  | checkpoint | All strong backs installed where required to meet specification
checkpoint-status |  |  | checkpoint | All ceiling grid completed in respective area to required specification (Attach photo of respective completed grid)
holdpoint |  |  | signoff | Request sign off
checkpoint-status |  |  | checkpoint | Inspections completed and issued to Foreman
holdpoint |  |  | signoff | CLICK AND SEND EMAIL TO FOREMAN TO SIGN FOR RECEIPT OF THE INSPECTION RESULTS
checklist-flat |  |  | checklist | H&S - Upload of Daily H&S Paperwork (V2) |  |  |  |  | Yes | H&S - Upload of Daily H&S Paperwork (V2) | ade24be3-5e06-4fd0-ab62-1722a9efec0d
checkpoint-status |  |  | checkpoint | H&S Paperwork filled out & attached
label | 75011a48-561a-44cd-956d-e96854bb0a9f |  | note | Select "PASS" once the paperwork is completed and uploaded here
holdpoint |  |  | signoff | Request Review
checklist-flat |  |  | checklist | Pre - S - Steel Stud Framing |  |  |  |  | Yes | PRE - S - Steel Stud Framing | b2e88ad3-574a-41f9-9a78-86ebc98ec514
checkpoint-status |  |  | checkpoint | Steel Stud Dimensions/ locations checked & accurate (opening considered when applicable)
checkpoint-status |  |  | checkpoint | Steel Studs have been installed square, straight and plumb
checkpoint-status |  |  | checkpoint | Fixings are correct to specification including any seismic/ bracing requirements
checkpoint-status |  |  | checkpoint | All Nogs (service/specialty) & penetrations - installed, checked & correct (consider acoustic & fire rating requirements)
checkpoint-status |  |  | checkpoint | All steel stud framing completed correctly to specifications & within tolerance in respective areas
holdpoint |  |  | signoff | Request sign off
checklist-flat |  |  | checklist | Ceiling Install |  |  |  |  | Yes | Ceiling Install | b5516348-f4d1-443c-b22a-d185f5cd8658
checkpoint-status |  |  | checkpoint | Latest drawings available checked and referenced and attached
text | 0441a612-ff29-5f0d-847e-9ffcc4276863 |  | textbox | Drawing number(s) & Revisions
checkpoint-status |  |  | checkpoint | Area Accessible, Substrate Acceptable & Approval to start work
checkpoint-status |  |  | checkpoint | Ceiling height confirmed
checkpoint-status |  |  | checkpoint | Correct product delivered, reviewed and approved as per specification
checkpoint-status |  |  | checkpoint | Appropriate fixings used and installed as per specification (2-3 photos attached)
checkpoint-status |  |  | checkpoint | Appropriate spacings for respective grid elements
checkpoint-status |  |  | checkpoint | Batterns level checked and accurate
checkpoint-status |  |  | checkpoint | Perimeter channel/angle installed correctly (2-3 photos attached)
checkpoint-status |  |  | checkpoint | Clips installed to appropriate centres
checkpoint-status |  |  | checkpoint | All strong backs installed where required to meet specification
checkpoint-status |  |  | checkpoint | All ceiling grid completed in respective area to required specification (Attach photograph of respective completed grid)
holdpoint |  |  | signoff | Request sign off
checklist-sectioned |  |  | checklist | Wall Strapping |  |  |  |  | Yes | ST - S - Wall Strapping | ee47dc11-5981-4533-bc32-68d177eea2ff
checkpoint-group |  |  | section | Wall Strapping
checkpoint-status |  |  | checkpoint | Latest consented drawings checked and referenced
checkpoint-status |  |  | checkpoint | Area clear, tidy and accessible
checkpoint-status |  |  | checkpoint | Correct wall types as per specification
checkpoint-status |  |  | checkpoint | Dimensions / locations checked and accurate
checkpoint-status |  |  | checkpoint | Deflection head requirements checked and correct to specification
checkpoint-status |  |  | checkpoint | Any additional photos, comments and observations
checkpoint-status |  |  | checkpoint | All framing completed correctly within tolerance in respective area
checkpoint-group |  |  | section | Review and Handover
checkpoint-status |  |  | checkpoint | All Steel Stud/Strapping completed to specification/drawings - Area left clean & tidy
checklist-flat |  |  | checklist | Pre - S - Suspended ceiling grids |  |  |  |  | Yes | PRE - S - Suspended ceiling grids | f177c7be-0fc1-4a3f-8b7a-d014991d9f3f
checkpoint-status |  |  | checkpoint | Ceiling Height confirmed
checkpoint-status |  |  | checkpoint | Bulkheads plumb, level and square (if required)
checkpoint-status |  |  | checkpoint | Battens running in correct directions and orientation for critical light
checkpoint-status |  |  | checkpoint | Batten Joins offset
checkpoint-status |  |  | checkpoint | Batten joins flush
checkpoint-status |  |  | checkpoint | All hangers and clips installed
checkpoint-status |  |  | checkpoint | Corners fixed correctly
checkpoint-status |  |  | checkpoint | Appropriate fixings used and installed as per required specification
checkpoint-status |  |  | checkpoint | Angles correct to fix plasterboard
checkpoint-status |  |  | checkpoint | Any seismic requirements and bracing elements installed
checkpoint-status |  |  | checkpoint | Suspended ceiling installation completed and acceptable
holdpoint |  |  | signoff | Request sign off