## Project Breakdown
Building B05
Ground Floor
|  | Lift Footing Reinforcement | prepopulate | Reinforcement Checklist
|  | Strip Footing Reinforcement | prepopulate | Reinforcement Checklist
|  | Slab Reinforcement | prepopulate | Reinforcement Checklist
|  | Insitu stitch joints | prepopulate | Reinforcement Checklist
Level 1
|  | Slab Reinforcement | prepopulate | Reinforcement Checklist
|  | Insitu stitch joints | prepopulate | Reinforcement Checklist
| Compliance documents |  | prepopulate | Compliance documentation

## Checklist
Checklist | Reinforcement Checklist
Checkpoint | Size and type to correct specification
Checkpoint | Reinforcing spacing and location correct
Checkpoint | Specifiedd covers checked/correct
Checkpoint | Splice laps checked/correct
Checkpoint | Any starter bars are installed correctly (location, size, lenth, spacing)
Checkpoint | Any additional items installed/completed (trimmer bars etc) and excess reinforcing
Checkpoint | Reinforcing installed correctly to specification and ready for concrete to be placed
Checkpoint | Raise remedial/Request Signoff
Checklist | Compliance documentation
Checkpoint | Mill Certificates attached
Checkpoint | Other documentation attached
Checkpoint | Producre Statements attached (PS3)
Checkpoint | As-builts attached