## Resources
Rich Type | Id | Warnings | type | name | values | prefix | postfix | Usage Count | User Addable | Template Name | Template Id
checklist-flat | 7e7382af-7ce3-4e9b-b660-29a3cd2013ab |  | checklist | 18.25 COM Downpipe/Syphonic Diversion Valve |  |  |  |  | Yes | 18.25 COM Downpipe/Syphonic Diversion Valve | 00fc66aa-22a2-4015-b567-ed8771ae191d
checkpoint-status | 1a8f3084-b78a-4c28-871b-8490dc3a11a5 |  | checkpoint | Confirm commissioning is compliant with Plumbing Code of Australian Standards
checkpoint-status | b10bb8e2-927e-4607-8ee2-7fa0339cc4e3 |  | checkpoint | Confirm plant & equipment comply with the contract performance documentation
checkpoint-status | 18aaa697-150f-4b52-b60f-5ebc4a093f2b |  | checkpoint | Confirm BMS plant/equipment code number
checkpoint-status | fca12643-43d9-449f-acaf-1a2d450ed7fe |  | checkpoint | Provide supplier contact details
checkpoint-status | 90412d34-dc65-4c30-bc7a-dfd53735002b |  | checkpoint | Provide plant/equipment make & model
checkpoint-status | 529bfa5e-01b7-4eee-9c78-1aa7b7092fe3 |  | checkpoint | Provide plant/equipment user manual & specification
checkpoint-status | 2aeb604e-ac29-4df1-be6e-c9a52cb652e5 |  | checkpoint | Confirm plant/equipment I.D. plate is installed
checkpoint-status | 92a2e3c8-891b-4e05-91ac-cc6aa31325f3 |  | checkpoint | Confirm the plant/equipment is level & firmly secured to structure
checkpoint-status | 142548c2-b6a0-4143-8acd-e13311f5fbe7 |  | checkpoint | Confirm the installation has been leak checked
checkpoint-status | 4b3882e0-9c1e-45f2-8a85-e023c987bbec |  | checkpoint | Confirm the plant/equipment is clean of debris
checkpoint-status | 680a1f93-fd57-43b7-b191-5c3e868dddf5 |  | checkpoint | Confirm the control panel is installed correctly
checkpoint-status | 90197a63-927b-4289-8718-7528b3273d8c |  | checkpoint | Confirm wiring from plant to control panel is installed
checkpoint-status | 895140a2-9f65-482a-8aa5-3c478d7260c6 |  | checkpoint | Confirm mains power is connected to control panel
checkpoint-status | e498f460-e710-4c5c-ab95-f1b2963a1e80 |  | checkpoint | Confirm BMS wiring is connected to control panel
checkpoint-status | 4c5d566c-f2d8-4320-b2e9-0c722bcb7915 |  | checkpoint | Confirm inlet pipes are installed correctly & clear of debris
checkpoint-status | de312587-0a9b-4ef0-9eac-880f15c24e00 |  | checkpoint | Confirm outlet pipes are installed correctly & clear of debris
checkpoint-status | 9f6eaeaf-385f-44fe-a8ef-fadef0eb79ea |  | checkpoint | Confirm diversion-pipes are installed correctly & clear of debris
checkpoint-status | 5d852ea5-d15b-4a8e-8c1e-b64e3d3be770 |  | checkpoint | Confirm diversion valve auto-opens at nominated set point
checkpoint-status | 1f2f3c53-7fdb-4d7e-8c3c-cebec94a12c6 |  | checkpoint | Confirm diversion valve auto-closes at nominated set point
checkpoint-status | ff689cb2-0dd0-45e0-9a04-2011d4a0653a |  | checkpoint | Confirm BMS data signal for diversion valve open position
checkpoint-status | 39408927-b233-4575-9377-63360a72a16b |  | checkpoint | Confirm BMS data signal for diversion valve close position
checkpoint-status | 8ce4f023-5bfd-4a9b-bb6c-a6233f1cf317 |  | checkpoint | Confirm all system faults will activate dynamic control panel audio/visual alarms
checkpoint-status | d92be1ce-f9ef-4183-b1b5-6d2a04b5d5b7 |  | checkpoint | Confirm all system faults will activate BMS warnings & alarms
checkpoint-status | e089efe3-4421-4924-a8e2-037706372eea |  | checkpoint | Confirm BMS contractor has signed of installation & provided documentation
checkpoint-status | 9ada3044-ce27-486a-88f5-f533aeff1164 |  | checkpoint | Confirm electrical contractor has signed of installation & provided documentation
checkpoint-status | c89356ed-eea6-41c3-91bc-887a73bf5d30 |  | checkpoint | Confirm plant supplier has signed of installation & provided documentation
checkpoint-status | 11e26e85-0183-4e3c-a89a-a430ee5b2335 |  | checkpoint | Confirm independent commissioning witnesses have signed of installation & provided documentation
checkpoint-status | 263f2543-4a74-4680-a92f-7c32dad4067d |  | checkpoint | Confirm the plant commissioning is accepted
checklist-flat | c38d8fe6-d0f2-4f0f-89c4-0c37b057fd26 |  | checklist | 4.4 CW Cold Water Rough-in (Low Level) |  |  |  |  | Yes | 4.4 CW Cold Water Rough-in (Low Level) | 05898e34-0546-48e5-9afd-40fb0ad60944
checkpoint-status | 3097fab6-f543-4ba5-b1cb-36ce0cd5b26c |  | checkpoint | Complies with requirements of either AS3500 and AS5600.1
checkpoint-status | 5c25b1c4-23e4-439d-afe3-0b683d051032 |  | checkpoint | Complies with the latest IFC specifications & drawings
checkpoint-status | e10d9299-18f5-4fd3-8dc6-dfe86b3d84d9 |  | checkpoint | Check for damage
checkpoint-status | b9c8bc19-1b2f-4174-bfcc-7216dbbcef35 |  | checkpoint | Check pipe joints are complete with no leaks
checkpoint-status | 65e71730-6c84-4c8a-9fb7-2a21c64ca6c7 |  | checkpoint | Clips installed correctly
checkpoint-status | 79d6755f-688c-43dd-91de-6478c59ceb4d |  | checkpoint | Open ends sealed
checkpoint-status | f2622cfc-725c-4090-9f5a-c1fecfc7b559 |  | checkpoint | Check valves & flow direction installed correctly
checkpoint-status | c1120b21-fab2-4281-b110-1503a443f7e9 |  | checkpoint | TCV/TMV installed correctly
checkpoint-status | 4613923b-0ada-4778-8cc6-64a924b69cec |  | checkpoint | Pan/cistern brackets installed
checkpoint-status | 914ad3bd-6dfc-4497-965e-0a62e7eafa84 |  | checkpoint | Mixer bodies & lugged elbows installed
checkpoint-status | 52d0d108-4442-42b1-a3fd-8fbaf15ae9c3 |  | checkpoint | Sharp edge protection
checklist-flat | 80c612a2-343d-48dc-a36d-b5e8d5d56efa |  | checklist | 18.37 COM Contaminated Ground Water Treatment Plant |  |  |  |  | Yes | 18.37 COM Contaminated Ground Water Treatment Plant | 0721c845-63cb-4348-a786-7b85db8a9886
checkpoint-status | 47ac0fd8-097f-47da-9183-50a8fcf444e5 |  | checkpoint | Confirm commissioning is compliant with Plumbing Code of Australian Standards
checkpoint-status | f3a3cb76-ff84-4759-a4c9-f730f9761b92 |  | checkpoint | Confirm plant & equipment comply with the contract performance documentation
checkpoint-status | e999a271-537a-469b-b947-bf4745043854 |  | checkpoint | Confirm BMS plant/equipment code number
checkpoint-status | f1513241-fc5f-4791-a880-b568aeea154f |  | checkpoint | Provide supplier contact details
checkpoint-status | 539ff370-233f-46d5-afbb-fbe01b44f3e2 |  | checkpoint | Provide plant/equipment make & model
checkpoint-status | 25fdadd6-1689-4d13-8436-8beec5749786 |  | checkpoint | Provide plant/equipment user manual & specification
checkpoint-status | 14cb019b-eb27-40d4-a3e1-bfb22102c902 |  | checkpoint | Confirm plant/equipment I.D. plate is installed
checkpoint-status | 020c1bc8-e10b-40d0-b087-ea51cc98185b |  | checkpoint | Confirm the plant/equipment is level & firmly secured to structure
checkpoint-status | 3821d5e5-3179-4510-8f5e-3e62c1f5852a |  | checkpoint | Confirm statutory signage is installed correctly
checkpoint-status | e9650a0a-cfbc-4279-ad08-b101d33a8e87 |  | checkpoint | Confirm the installation has been leak checked
checkpoint-status | d20d12bd-0281-473e-8da4-d3a1a8bab70d |  | checkpoint | Confirm the chamber is clean of debris
checkpoint-status | b7ed6ae6-7e73-4d3a-8fbf-59a4c238b5aa |  | checkpoint | Confirm the control panel is installed correctly
checkpoint-status | 3b516417-48e3-4698-b6b4-1e6219257e32 |  | checkpoint | Confirm wiring from plant to control panel is installed
checkpoint-status | 74503f5b-36e6-4a36-b4da-a1c54ed581d2 |  | checkpoint | Confirm mains power is connected to control panel
checkpoint-status | 666538c8-7a0b-470f-af05-1398170adf18 |  | checkpoint | Confirm BMS wiring is connected to control panel
checkpoint-status | 4006368d-83a2-4b00-8909-e2dd03aecb0a |  | checkpoint | Confirm plant covers are clean & fitted correctly
checkpoint-status | 4c71a57f-701a-4ef8-a4ed-481d23e6e87e |  | checkpoint | Confirm isolating & check valves are installed
checkpoint-status | e659d5f6-eb41-4818-9e54-0d0814175310 |  | checkpoint | Confirm all valves for correct direction of flow
checkpoint-status | e2ffaabf-b2a0-46c8-a61a-cdb64e685863 |  | checkpoint | Confirm inlet pipes are installed correctly & clear of debris
checkpoint-status | 18bd065f-9e63-4029-8626-d16cf1d59ec9 |  | checkpoint | Confirm outlet pipes are installed correctly & clear of debris
checkpoint-status | b9d283b0-0942-49e1-af57-1d32c569cd68 |  | checkpoint | Confirm plant room ventilation is installed correctly & functioning
checkpoint-status | a03e9ec6-47b3-4c53-a6b6-6f5c77ab1fe3 |  | checkpoint | Confirm the plant circulating pump is operational
checkpoint-status | 041982ce-adad-478c-90e4-5b04faa72a92 |  | checkpoint | Confirm dynamic bag filtration tanks have been installed with correct membranes
checkpoint-status | 2f28924b-7f8f-4463-89af-e54ede601299 |  | checkpoint | Confirm dosing tanks have been charged with correct chemicals
checkpoint-status | b2b7d82d-be07-4aa4-9f4d-4dc69f5f13ac |  | checkpoint | Confirm all system faults will activate dynamic control panel audio/visual alarms
checkpoint-status | f870b9a9-052a-470f-b62f-0f84cb371c87 |  | checkpoint | Confirm all system faults will activate BMS warnings & alarms
checkpoint-status | 1eb7bc8c-e605-44c3-af15-14d3eb907e51 |  | checkpoint | Confirm BMS contractor has signed of installation & provided documentation
checkpoint-status | d4f9b763-d7fa-48e6-b9cc-4d2b1b21ff0c |  | checkpoint | Confirm electrical contractor has signed of installation & provided documentation
checkpoint-status | 08804159-6d25-4812-be16-323a83820b2d |  | checkpoint | Confirm plant supplier has signed of installation & provided documentation
checkpoint-status | 1ac193b4-86fa-4c31-853f-312eaba6c9bf |  | checkpoint | Confirm independent commissioning witnesses have signed of installation & provided documentation
checkpoint-status | 9d9d6efc-f1ef-4bc6-beda-1deb9af79b90 |  | checkpoint | Confirm the plant commissioning is accepted
checklist-flat | e8907ac7-a366-458a-b9d7-7eb2a72105a5 |  | checklist | 18.32 COM Hot Water Meters Installation |  |  |  |  | Yes | 18.32 COM Hot Water Meters Installation | 07327b60-51e2-4cef-9122-4b839cf953a6
checkpoint-status | 3d008f32-c7fd-42a1-aa12-c2c9644f0f14 |  | checkpoint | Confirm commissioning is compliant with Plumbing Code of Australian Standards
checkpoint-status | 76f429da-6847-4ce3-a3d1-9739c9d0c12e |  | checkpoint | Confirm plant & equipment comply with the contract performance documentation
checkpoint-status | e369fef8-31bd-4b18-ae5b-df4190b06228 |  | checkpoint | Confirm BMS plant/equipment code number
checkpoint-status | 82d9c8af-090e-45d5-ad7d-34a2fecbcc75 |  | checkpoint | Provide supplier contact details
checkpoint-status | 810ff16d-a30e-4563-8f6c-83aab7a7139e |  | checkpoint | Provide meter make & model
checkpoint-status | 6ce2de20-764b-435b-9d10-fd2eb3ebd662 |  | checkpoint | Provide meter specification
checkpoint-status | 712fcb30-021e-4d29-867a-aa3d7c025119 |  | checkpoint | Confirm meter I.D. tag is installed
checkpoint-status | 48fc3bcd-e641-4bbc-9cb1-053737d8ae7a |  | checkpoint | Confirm the meter is level & firmly secured to structure
checkpoint-status | 7f483abd-fd61-4e5b-8113-45d028ad6f33 |  | checkpoint | Confirm the installation has been leak checked
checkpoint-status | 35f4a990-d930-4b42-af89-d34d726cd673 |  | checkpoint | Confirm the meter is clean of debris
checkpoint-status | 36cee1f2-fe21-4416-9151-4ad33c4f2ce4 |  | checkpoint | Confirm BMS wiring is connected to the meter
checkpoint-status | 2a0af701-6f3d-4dfa-b34f-a7960ce81464 |  | checkpoint | Confirm isolating & check valves are installed correctly
checkpoint-status | 3bd1b86a-35be-477e-a1ff-e5e76a04351f |  | checkpoint | Confirm all valves & meters for correct direction of flow
checkpoint-status | c7ea79ef-d42c-4fb2-8c41-062356ca3a45 |  | checkpoint | Confirm the digital pulse rate using dynamic flow through a calibrated test meter
checkpoint-status | c094b96f-1731-4760-9edc-927a6deef48e |  | checkpoint | Confirm BMS data reconciles with dynamic flow test
checkpoint-status | 191d6aa3-e4ad-4700-a059-7a0cb6695153 |  | checkpoint | Confirm BMS contractor has signed of installation & provided documentation
checkpoint-status | 790996bd-2573-4cd6-b6a4-3eeee7c4444d |  | checkpoint | Confirm independent commissioning witnesses have signed of installation & provided documentation
checkpoint-status | 1ec44e02-10fd-4e71-90c0-dbf4db89703f |  | checkpoint | Confirm the plant commissioning is accepted
checklist-flat | 520c112c-f304-4df1-a632-e34c59073611 |  | checklist | 18.14 COM Above-Ground Onsite Detention Tank |  |  |  |  | Yes | 18.14 COM Above-Ground Onsite Detention Tank | 0a624abe-09b9-4b80-851e-7cb9334ea683
checkpoint-status | cc5d5ed3-627c-43b4-936b-83197b6a65fe |  | checkpoint | Confirm commissioning is compliant with Plumbing Code of Australian Standards
checkpoint-status | 2956f484-e5c2-46a9-a3ed-56b8935c4ff7 |  | checkpoint | Confirm plant & equipment comply with the contract performance documentation
checkpoint-status | e8effba7-b3d9-4dbf-b0ce-98eb1b49c58c |  | checkpoint | Provide supplier contact details
checkpoint-status | 1dad74a1-0cd3-40e2-a245-cd13c36064d0 |  | checkpoint | Provide plant/equipment make & model
checkpoint-status | 9b1a0ae3-c7cf-4fc7-92b8-d06f36effcbd |  | checkpoint | Provide plant/equipment user manual & specification
checkpoint-status | e1f74217-0cec-46ca-9f6c-8a77c3c62919 |  | checkpoint | Confirm plant/equipment I.D. plate is installed
checkpoint-status | af143611-7a90-42aa-9f89-5867c5debf9b |  | checkpoint | Confirm statutory signage is installed correctly
checkpoint-status | a017be94-6523-4b06-b347-38b8dd32308b |  | checkpoint | Confirm fall protection is installed if required
checkpoint-status | 45b3716a-aa37-4bb1-8953-0b8af641fabb |  | checkpoint | Confirm the installation has been leak checked
checkpoint-status | 5b0bbc4c-7219-41e3-b858-37eec5184a23 |  | checkpoint | Confirm tank is flush-out with water until clean
checkpoint-status | cd0c9f96-c650-4c5e-95ea-eda6642d51f8 |  | checkpoint | Confirm tank is full of water
checkpoint-status | 27b59278-bab0-4c5f-a936-a337f015f14f |  | checkpoint | Confirm the tank is level & firmly secured to structure
checkpoint-status | ae6ac48c-3586-4afa-9764-63d4e827d342 |  | checkpoint | Confirm inlet, outlet & vent pipes are installed correctly & clear of debris
checkpoint-status | ae0323f2-921d-4e4b-a939-c792b360c742 |  | checkpoint | Confirm plant covers are clean & fitted correctly
checkpoint-status | 8fd2b12d-4435-4124-bb9b-904bc022db87 |  | checkpoint | Confirm plant supplier has signed of installation & provided documentation
checkpoint-status | 1326673a-57a0-4373-bc83-2a2d89e22260 |  | checkpoint | Confirm independent commissioning witnesses have signed of installation & provided documentation
checkpoint-status | 260c94ce-7393-45ed-a5fb-f6260509b652 |  | checkpoint | Confirm the plant commissioning is accepted
checklist-flat | 0e3c8c2a-bf8b-4e12-bf4c-e455afd9749f |  | checklist | 15.1 CC Concrete Coring & Cutting |  |  |  |  | Yes | 15.1 CC Concrete Coring & Cutting | 0c3decba-bb1f-46fb-aa99-33556c4a89a4
checkpoint-status | 2d18b0f6-ff88-4019-93eb-d9679038b25e |  | checkpoint | Sub-contractor is inducted
checkpoint-status | d0f0c040-1772-4e88-9b4b-bd994c35ad36 |  | checkpoint | Structural Engineer permission granted
checkpoint-status | 6ef30199-e8a3-493a-bde9-1d8a41320390 |  | checkpoint | Post tensioning permission granted
checkpoint-status | c243892d-98de-4c2c-a001-df913f6ad3f1 |  | checkpoint | Electronic survey completed
checkpoint-status | 92b148b1-8250-44fd-bd20-8c3a82cb425f |  | checkpoint | Safe Work Method Statement in-place
checkpoint-status | af029bb3-b743-4b8a-bb6f-dca03bdb53e6 |  | checkpoint | Barricade work area & drop zone
checklist-flat | 4a415c72-e3ed-4b8e-81f6-945f8a5501b6 |  | checklist | 17.2 TST Testing Sewer Drainage (Water Test) |  |  |  |  | Yes | 17.2 TST Testing Sewer Drainage (Water Test) | 0dc14fe2-d79b-49fa-8788-54b603e93fd0
checkpoint-status | 605e5f2f-59da-45b3-9f89-59f0fbac1080 |  | checkpoint | Test procedure per AS-3500.2 (2018)
checkpoint-status | 435d1e8c-8d23-4ba8-a085-e71fa0da96a3 |  | checkpoint | Internal bore clear of blockages, constrictions or debris
checkpoint-status | 9e7cfdbe-b3e2-4dfd-acd9-731692fb2fdf |  | checkpoint | Pipe-work is secure to eliminate movement during test
checkpoint-status | 10e4865f-37a2-492e-a31e-c7af29812782 |  | checkpoint | Plug & seal open ends of pipe-work section to be tested
checkpoint-status | 980cadfe-b229-493c-94d7-bd34cc64a045 |  | checkpoint | Extend a test riser 1 metre above the highest overflow point
checkpoint-status | 0e27f37d-2fba-4a97-b854-8044686518e1 |  | checkpoint | Slowly fill the test riser with water until full and hold for at least 15 minutes
checkpoint-status | e1c0a146-dc42-4f4c-8f30-72be20b14d2f |  | checkpoint | Testing is deemed successful if the water level remains unchanged after 15 minutes
checkpoint-status | 2f6b5e10-1c01-4090-a6ee-c06d048dc11e |  | checkpoint | If test is successful, slowly release test pressure and return the system back to neutral working conditions
checkpoint-status | 0fb7939b-9b22-4f75-87eb-cad1a61f317e |  | checkpoint | Place test sticker on pipe 1500mm high, facing a corridor or accessible wall
checkpoint-status | 968e73a2-02f1-44fe-826a-be23bc9c9489 |  | checkpoint | Plan of test route or location to be attached to this Check Point as PDF
checklist-flat | 2f46e9c6-0d8a-40f8-844f-bcce67b9e00c |  | checklist | 12.1 SC Sub-Contractor Works - External |  |  |  |  | Yes | 12.1 SC Sub-Contractor Works - External | 108bb463-553d-46f2-adda-64d4dac594a9
checkpoint-status | 8846fe90-2694-4ab0-ae2f-ee3ba9624456 |  | checkpoint | Structural scanning is complete as per RSG instruction
checkpoint-status | cfd8558f-309e-4a90-98ea-285db1ad1c34 |  | checkpoint | Structural scanning is complete as per RSG instruction
checkpoint-status | 6e9b83e8-9e6c-4c3b-ade1-83d21ec81327 |  | checkpoint | Concrete cutting or coring is complete as per RSG instruction
checkpoint-status | 9ee71642-e7d0-49cf-b229-6f538a623bc3 |  | checkpoint | Excavation completed as per RSG instruction
checkpoint-status | 16bfc23f-366a-479f-9b45-e5d4444d9cb1 |  | checkpoint | Compaction tested & test report received as per RSG instruction
checkpoint-status | 4dcd4ca7-f7b1-4925-929d-f7b757ddc75e |  | checkpoint | Weather proof sheathing installed as per design
checklist-flat | 89f29860-09f8-4de0-b38c-61803bcdb9d9 |  | checklist | 18.15 COM Above-Ground Rain Water Storage Tank |  |  |  |  | Yes | 18.15 COM Above-Ground Rain Water Storage Tank | 12489360-344a-46c6-a09d-0f4964cb4169
checkpoint-status | d637c8a7-ea19-43b0-a660-b48d94c4c2c9 |  | checkpoint | Confirm commissioning is compliant with Plumbing Code of Australian Standards
checkpoint-status | 262a7b9d-88ac-4a5f-8743-8f23bb0e1af0 |  | checkpoint | Confirm plant & equipment comply with the contract performance documentation
checkpoint-status | 35115018-9eac-40f9-a562-78502801e149 |  | checkpoint | Confirm BMS plant/equipment code number
checkpoint-status | 4241837b-39dc-40d3-a1a8-567992a58bb2 |  | checkpoint | Provide supplier contact details
checkpoint-status | 23ca0f5f-3188-4f36-af6f-157a29f9e9d0 |  | checkpoint | Provide plant/equipment make & model
checkpoint-status | 27b70a54-3e70-49f6-bb7a-dba242276bd1 |  | checkpoint | Provide plant/equipment user manual & specification
checkpoint-status | a8f01150-c7ce-4ed5-8816-574dfa7b5c4e |  | checkpoint | Confirm plant/equipment I.D. plate is installed
checkpoint-status | f977aa24-ae65-4fc5-b707-f886f8ef7606 |  | checkpoint | Confirm statutory signage is installed correctly
checkpoint-status | b1933dde-c27e-4dc8-b313-3643cb5702d0 |  | checkpoint | Confirm fall protection is installed if required
checkpoint-status | 9725e0b9-cf30-4411-ab8e-61db96697662 |  | checkpoint | Confirm the installation has been leak checked
checkpoint-status | 9c520127-c4b3-451a-abdd-f337ad6a6609 |  | checkpoint | Confirm tank is flush-out with water until clean
checkpoint-status | 971799cb-5578-4855-9b58-ef2ef1085ca7 |  | checkpoint | Confirm tank is full of water
checkpoint-status | c346a73c-8253-4c60-8160-4aeab84d2e54 |  | checkpoint | Confirm the tank is level & firmly secured to structure
checkpoint-status | 704542cd-a862-45bf-ac1e-d1173a14474d |  | checkpoint | Confirm water level sensors are installed & activation points set
checkpoint-status | 1025b868-e435-4775-b364-322f3bd3bb96 |  | checkpoint | Confirm the control panel is installed correctly
checkpoint-status | cb9674d9-8aee-499c-996b-38393981e2d0 |  | checkpoint | Confirm wiring from level sensor to control panel is installed
checkpoint-status | 9f13e806-e35d-474f-93e8-bba36e7e458a |  | checkpoint | Confirm mains power is connected to control panel
checkpoint-status | 2e9fb61c-ca00-4bb6-9820-f855d400031e |  | checkpoint | Confirm BMS wiring is connected to control panel
checkpoint-status | 0c0e22bc-bf21-43cf-a39c-3934d50c2238 |  | checkpoint | Confirm tank fill potable water supply valve auto-opens at nominated set point
checkpoint-status | 894ec059-4d59-4ff7-9055-5da53284be13 |  | checkpoint | Confirm tank fill potable water supply valve auto-closes at nominated set point
checkpoint-status | d3fd0839-9ab0-4701-9c02-db866721aaa9 |  | checkpoint | Confirm opertion of High water level alarm
checkpoint-status | 580827e2-3c06-46f2-9ed5-043862beb5fc |  | checkpoint | Confirm opertion of Low water level alarm
checkpoint-status | f0d02da9-9843-4caf-ab14-d7dc6c5604d5 |  | checkpoint | Confirm isolating & check valves are installed
checkpoint-status | 40fce6f8-5d87-4012-8be5-1b938b269ca4 |  | checkpoint | Confirm all valves for correct direction of flow
checkpoint-status | 49c6892a-d129-46ce-a19f-0ea05460eb60 |  | checkpoint | Confirm flow meters are installed & commissioned
checkpoint-status | 73f22c4a-e822-4989-a4de-894a0288a02d |  | checkpoint | Confirm inlet, outlet, over-flow & vent pipes are installed correctly & clear of debris
checkpoint-status | 708baac5-1f46-4321-9413-7a2b9002ffd1 |  | checkpoint | Confirm plant covers are clean & fitted correctly
checkpoint-status | 7980c960-7ee7-4ae0-8ffe-87aa102d43b2 |  | checkpoint | Confirm all system faults will activate BMS warnings & alarms
checkpoint-status | 4e38ed42-b83d-480b-9e11-bcb21ca16247 |  | checkpoint | Confirm BMS contractor has signed of installation & provided documentation
checkpoint-status | 84fbb235-379e-4382-9266-16c84777603b |  | checkpoint | Confirm electrical contractor has signed of installation & provided documentation
checkpoint-status | fd0e9d8f-2189-4046-b655-594cebe3c672 |  | checkpoint | Confirm plant supplier has signed of installation & provided documentation
checkpoint-status | 81b33bbd-1a4f-495a-9824-d6116713e547 |  | checkpoint | Confirm independent commissioning witnesses have signed of installation & provided documentation
checkpoint-status | d8fc9c7e-c1d0-4356-9a28-99a139c528b3 |  | checkpoint | Confirm the plant commissioning is accepted
checklist-flat | 3a88a5d5-3020-40dc-97e7-3e317c1a47a8 |  | checklist | 8.16 FO Modular Bathroom (Pod Unit) Connections |  |  |  |  | Yes | 8.16 FO Modular Bathroom (Pod Unit) Connections | 124ab7eb-b301-4684-af73-fe124a062642
checkpoint-status | 30810c19-fc09-4d77-bb43-9f69b01bc777 |  | checkpoint | Complies with requirements of either AS3500 and AS5600.1
checkpoint-status | c3a42f9d-c72d-441c-b320-a657c460c610 |  | checkpoint | Complies with the latest IFC specifications & drawings
checkpoint-status | 32ff408e-cdf1-4059-a2ab-c74b4e157444 |  | checkpoint | Check for damage
checkpoint-status | 9c164b3a-2ee3-41ac-b83a-89e7bafac9b0 |  | checkpoint | Check alignment level & centered
checkpoint-status | a01adf57-5329-45df-82c3-7eaad690ddbf |  | checkpoint | Check sewer drainage is connected to the building systems
checkpoint-status | 450172c2-0bfa-495c-9f44-cbbbe72d60ed |  | checkpoint | Cold-water pipework is connected to the building system
checkpoint-status | 1a5f57eb-e035-4c5a-ac2e-c00fbee6bfda |  | checkpoint | Hot-water pipework is connected to the building system
checkpoint-status | b96c86d4-2382-4930-9f3b-547f4a18b6de |  | checkpoint | Check isolation valves are installed correctly
checkpoint-status | 10b2277e-4aa7-4357-918f-5812b8a7a682 |  | checkpoint | Temp Valve or Thermo Mixing Valve installed correctly
checkpoint-status | d6842a44-4e21-440f-8f7a-7e49245889bb |  | checkpoint | Check AAV is installed correctly
checkpoint-status | 8ab29e23-a598-4c64-8d94-c33f89062ec1 |  | checkpoint | Check function & controls
checkpoint-status | f728160d-9d76-4fef-a82b-20456b568d02 |  | checkpoint | Check for leaks
checkpoint-status | b42895c8-3945-4023-9b39-5dd33e32ba8e |  | checkpoint | Traps clear of debris
checkpoint-status | d840c7dc-3941-41ce-8f45-26cbd62b7db7 |  | checkpoint | Protective covering installed
checklist-flat | e23b0cd1-c591-4007-bd04-c0ce4f4ea6b3 |  | checklist | 11.16 PE Potable Cold Water Pump Package |  |  |  |  | Yes | 11.16 PE Potable Cold Water Pump Package | 1804813d-5e6c-4791-a31f-5bb12e6137e4
checkpoint-status | ec516849-2194-40bf-a5ca-0f61af125810 |  | checkpoint | Check for damage
checkpoint-status | 193c81bd-76f9-4de3-b20d-407f2df782c4 |  | checkpoint | Alignment & levels correct
checkpoint-status | 6984572d-0464-47b4-bdd7-f707c79aadf8 |  | checkpoint | Skid bolted down to plinth
checkpoint-status | 6d4a62d7-740e-4c86-8897-89b88d87a405 |  | checkpoint | Check for water & oil leaks
checkpoint-status | 40279ba3-30b1-4b96-9e31-5ae6b2cc81b8 |  | checkpoint | Water Inlet installed
checkpoint-status | 7116b43c-4587-4cea-a25c-cbb0eedf9f90 |  | checkpoint | Water outlet installed
checkpoint-status | a0370949-ab32-45fd-9beb-a8799680c9e9 |  | checkpoint | Electrical conduit installed
checkpoint-status | 6f8f3275-a875-4d56-b421-d4c88ba03ffe |  | checkpoint | Control panel installed
checklist-flat | d4e8f7e5-e04a-4916-acdf-024b59fc70d7 |  | checklist | 10.5 NG Preparation for Purging Consumer Fitting Line |  |  |  |  | Yes | 10.5 NG Preparation for Purging Consumer Fitting Line | 1bcf3a75-d95d-43fa-b580-5c5c37f4e79c
checkpoint-status | 42aa8100-80d2-4a93-856d-c2e5acda5053 |  | checkpoint | Complies with requirements of either AS3500 and AS5600.1
checkpoint-status | 543b0520-2f9b-49c6-b895-5e1cf2396f8a |  | checkpoint | Complies with the latest IFC specifications & drawings
checkpoint-status | 7489369e-7bab-437b-9ee7-d6f454d1f957 |  | checkpoint | ESV has tested & certified the consumer fitting line as ready for a metered gas connection
checkpoint-status | c86abe42-6122-475d-8368-6691ce411c0a |  | checkpoint | The consumer fitting line has passed the installation test and remains full of test Air/Nitrogen
checkpoint-status | b73bce66-9a63-46cb-bf66-7e0bdc1800c5 |  | checkpoint | Property owner or representative has applied to ESV for this particular gas connection
checkpoint-status | 3bbc7ec5-32b0-4aae-a451-b9c46f8208f3 |  | checkpoint | A date & time has been scheduled for the meter installation to take place
checkpoint-status | ff039aee-1af5-4dca-bfae-4132b2f2ac97 |  | checkpoint | Property owner or representative has notified the Hydraulic Services Contractor ≥24 hours in advance of the intended meter installation
checkpoint-status | 7bc5e0c3-6300-4a89-9ce0-7b873df6d308 |  | checkpoint | The meter room is easily accessible and clean for meter installation
checkpoint-status | 28fc7643-7c72-43dd-9d9e-0dfeff967326 |  | checkpoint | A schematic drawing of the consumer fitting line network has been provided in the meter room by the Hydraulic Contractor
checkpoint-status | 32f57e74-94d8-4a5b-b565-c6f888b498fd |  | checkpoint | All signage & valve tags have been installed in the meter room by the Hydraulic Service Contractor
checkpoint-status | f9243ac1-ab13-4fcd-8fb5-c5ae4a60dc34 |  | checkpoint | A purge procedure plan has or is being amended for site conditions
checklist-flat | df9a16fb-176b-4214-9710-9495b7e3f130 |  | checklist | 11.4 PE In-Ground On-Site Detention Tank |  |  |  |  | Yes | 11.4 PE In-Ground On-Site Detention Tank | 1e07df1b-af40-4830-bc17-5f095384d1b7
checkpoint-status | 1348ab51-8c94-4485-9c82-cceb0bc2fb4d |  | checkpoint | Check for damage
checkpoint-status | fde53355-293e-4b47-9284-43ac9689fe8f |  | checkpoint | Alignment & levels correct
checkpoint-status | 5f318500-e9c2-4cdd-ac0c-5b2dfdabcb24 |  | checkpoint | Vents installed
checkpoint-status | dc8f1bfe-b1db-4f5b-9cc9-9088dab9bdff |  | checkpoint | Backfilled & compacted as spec'd
checkpoint-status | 747dce58-0ce7-4879-bb4c-11e857f48e43 |  | checkpoint | Spoil is removed
checkpoint-status | e6dc43b9-6d5f-483e-9935-41d553d78489 |  | checkpoint | Drain connections installed
checkpoint-status | 04c85617-2460-4cb9-be26-7da4f386c7aa |  | checkpoint | Outlet restrictor installed
checkpoint-status | 0c084112-fc9b-4a87-a76f-d4fdb66a76db |  | checkpoint | Overflow installed
checklist-flat | 95ba8284-5aa8-43ef-b88a-e83a50de59db |  | checklist | 11.10 PE Above-Ground Cooling Tank |  |  |  |  | Yes | 11.10 PE Above-Ground Cooling Tank | 1e93c6bb-a4b5-45ea-8386-2d4ec12707fb
checkpoint-status | 8c281795-6ac2-4a87-bf6d-354b7a2222ef |  | checkpoint | Check for damage
checkpoint-status | 051cf28d-9293-4057-ab80-35ebd8dd02b8 |  | checkpoint | Alignment & levels correct
checkpoint-status | 39efc560-a3f5-4d48-9682-b8360815573c |  | checkpoint | Tank bolted down to plinth
checkpoint-status | cc3757ee-472d-496e-a194-b07d2442abec |  | checkpoint | Vents installed
checkpoint-status | 05c183ca-abee-486c-abaf-e0de55e7d350 |  | checkpoint | Drain connections installed
checkpoint-status | 753778e6-5435-4c1c-98e9-7a4edfae864c |  | checkpoint | Outlet drain installed
checkpoint-status | 1e4be7a1-114d-4ca4-8eca-c2306957509e |  | checkpoint | Disconnector trap installed
checkpoint-status | d7450162-bd9f-4e9e-a4c5-1b29aa1566e2 |  | checkpoint | Check baffle & water levels
checklist-flat | 598bb6ea-fb61-4f1f-b013-7772128cd21d |  | checklist | CUT Cut Into Existing Pressure Pipe System (System Shut Down) |  |  |  |  | Yes | CUT Cut Into Existing Pressure Pipe System (System Shut Down) | 2026917a-a162-4379-bad1-1933f09e0e54
checkpoint-status | 83747070-39fb-4933-b85e-a97f10a00fbe |  | checkpoint | Major shut-downs should be carried out after hours if practical
checkpoint-status | e6d92f71-c676-4237-a429-fb46089a14f5 |  | checkpoint | The Authority feed should be used for shut-down if practical
checkpoint-status | 6feb6db2-305a-45e7-9b7d-4751bd948ddb |  | checkpoint | Confirm the location of all inter-connected and/or cross-connected services
checkpoint-status | e3861aad-fedd-441a-adcc-2d28724afafd |  | checkpoint | Confirm the installer is trained and has the experience to carry out the task as assigned
checkpoint-status | e6f978a3-5510-42b5-995b-d1eb50b96873 |  | checkpoint | Consult with your Supervisor in planning and sequencing the shut down and new installation procedure
checkpoint-status | fa2b9c77-a813-4373-8ad1-9c8bfdee0965 |  | checkpoint | Confirm the location and accessibility of all existing valves that need to be shut down
checkpoint-status | 4d8e6d5b-603f-45c9-8a5d-8c418a23085e |  | checkpoint | Have a back-up plan of secondary valves in place should any of the primary valves fail to function
checkpoint-status | 9fb71075-b0f0-4142-b74a-455a665744d6 |  | checkpoint | Ensure a designated drain-down point is piped to a connected drain or tank
checkpoint-status | 38756e19-5479-43fc-964f-e93b300007f8 |  | checkpoint | Procedural approval must be granted from your Supervisor prior to commencement of works
checkpoint-status | 4b974e86-9aef-4497-b55b-9d1ba34b3487 |  | checkpoint | Ensure all tools & fittings are laid out in order to expedite the installation
checkpoint-status | 0de01246-d642-4f67-b00d-c3b34b3fd765 |  | checkpoint | Have the isolation valves manned by personnel with reliable lines of communication
checkpoint-status | 2872ac93-98bb-4d1a-a8e3-0521280a629d |  | checkpoint | After shutting down the nominated isolation valves, commence the drain down
checkpoint-status | 5092f120-2845-4dd2-83d3-d86ed449c320 |  | checkpoint | The system drain down can be assisted by allowing air to be drawn in through a designated purge point
checkpoint-status | cec9e603-7c6a-4702-a5f6-7ef34f4ba531 |  | checkpoint | Check the system is empty by slowly turning on a designated test valve or easing off a mechanical joint
checkpoint-status | 2e48e700-1c10-43da-8e19-bbe31bd40be5 |  | checkpoint | Double check the system is empty by tapping the pipe with a metallic tool and listen for the hollow sound
checkpoint-status | 9e9d34a9-27d6-44c9-a378-bdd9c7229133 |  | checkpoint | If there is any doubt the pipe could be pressurized, drill a small test hole
checkpoint-status | a8cf4d3f-20bf-4a58-ba4d-8d9719141a3b |  | checkpoint | Have an appropriate sized screw ready for a quick reseal in need be
checkpoint-status | bd362e0f-0c23-4615-a3a8-55174462b3dd |  | checkpoint | When satisfied the system is empty, commence the new installation procedure as planned
checkpoint-status | 15e20525-db40-4727-81b9-c327e5c8b050 |  | checkpoint | After completing the new installation prepare to re-fill and pressurize the system
checkpoint-status | 04d21a80-4191-4dcf-a442-f108f144643a |  | checkpoint | Allow for a designated up-stream purge point to be manned and open during the refill procedure
checkpoint-status | 8d7e53ec-a97f-498b-9bf7-85d3aadfb02f |  | checkpoint | Request the isolation valve personnel to commence slowly the opening each shut-down valve one at a time
checkpoint-status | ccd41c94-079d-4d03-bdee-97ce2afd2446 |  | checkpoint | Monitor the purge valve until the system is full, then close valve and allow the system to pressurize
checkpoint-status | 3f3e8709-190b-43db-a507-2355f78ed7d3 |  | checkpoint | Monitor the new installation for leaks and movement during the packing and clean up operation
checkpoint-status | ce8ed3fe-962f-4158-af99-c5c3a1e1d654 |  | checkpoint | If all is secure after approximately 15 minutes, prepare for the AS3500 water pressure test
checklist-flat | 65306926-9277-44e2-8fca-79ed122434b7 |  | checklist | 11.3 PE In-Ground Stormwater Tank |  |  |  |  | Yes | 11.3 PE In-Ground Stormwater Tank | 20bb7b6b-e410-44de-a174-07de0e117e14
checkpoint-status | 371cfda8-6fcb-42ab-819d-26704e3bdc85 |  | checkpoint | Check for damage
checkpoint-status | 6141ca91-d99e-4f39-9849-22ee1bdca34c |  | checkpoint | Alignment & levels correct
checkpoint-status | b677d5ba-94e3-4eb8-ad2c-8f252ba3afb9 |  | checkpoint | Vents installed
checkpoint-status | 6dd98b19-c6fe-4ec8-a438-6c811f3451ad |  | checkpoint | Backfilled & compacted as spec'd
checkpoint-status | 76b41a89-b754-44aa-a673-73aa4f4e9a47 |  | checkpoint | Spoil is removed
checkpoint-status | 7b854177-3036-4e0d-81be-b31bf92693c7 |  | checkpoint | Drain connections installed
checkpoint-status | 75759b02-c59b-463d-a28f-2658c0a14589 |  | checkpoint | Overflow installed
checkpoint-status | 0e0e4769-97c3-4e69-9945-3b78cb218b51 |  | checkpoint | Suction line installed
checkpoint-status | aaf369f5-3e4c-4a92-a00d-4446d46fdd1c |  | checkpoint | Electrical conduit installed
checkpoint-status | e244ae7b-61ca-43e7-8b09-530dd9cbc73c |  | checkpoint | Control panel installed
checklist-flat | 1beb73e9-5340-4f27-9771-3caa61dcf1e7 |  | checklist | 8.9 FO Washing Machine Stops Installation |  |  |  |  | Yes | 8.9 FO Washing Machine Stops Installation | 21a79abc-0558-46b5-ab5b-63c2907ed45c
checkpoint-status | eb0e71d2-00c8-497b-952a-00cb28a4b0d7 |  | checkpoint | Complies with requirements of either AS3500 and AS5600.1
checkpoint-status | 795f082e-cb41-402c-8e2e-097a8560d38c |  | checkpoint | Complies with the latest IFC specifications & drawings
checkpoint-status | feba6ff2-4f21-4d28-a535-2b7c490f4f4e |  | checkpoint | Check for damage
checkpoint-status | 3b02c137-a9a3-4b24-99bb-ad8b5232dac0 |  | checkpoint | Check tapware is installed correctly
checkpoint-status | 4d146875-9d7a-4221-8c08-77b158d3ffd1 |  | checkpoint | Check for leaks
checkpoint-status | 4650d30b-1f6e-4210-9bf0-350e227c77dd |  | checkpoint | Cap open ends
checkpoint-status | f0fd4e57-913d-450a-8181-735319fe01cf |  | checkpoint | Check floor waste is clear of debris
checkpoint-status | 8c3d7c3e-6c29-40b7-9c57-380b29ded813 |  | checkpoint | Protective covering is installed
checklist-flat | 73d2886e-9160-489a-b077-246ca0a2a797 |  | checklist | 6.2 RW Recycled Water Mains High Level & Corridors |  |  |  |  | Yes | 6.2 RW Recycled Water Mains High Level & Corridors | 26f6f831-09c1-4b4e-b13f-d5ab1520bfc9
checkpoint-status | 45d812f3-aec2-4c85-8a9b-ce0246818001 |  | checkpoint | Complies with requirements of either AS3500 and AS5600.1
checkpoint-status | 04ed35f5-32ff-480f-bf23-11c3a0dbf21d |  | checkpoint | Complies with the latest IFC specifications & drawings
checkpoint-status | 29a028c1-d9e0-4202-9ef2-d97017417cc1 |  | checkpoint | Check for damage
checkpoint-status | 673e3099-a461-4815-9c9b-2fe5b74c5ade |  | checkpoint | Check pipe joints are complete with no leaks
checkpoint-status | 6d441f6f-61fa-4428-a67b-f7a5205d317b |  | checkpoint | Clips installed correctly
checkpoint-status | ccef063f-7d35-485e-b215-c4ab31f66b18 |  | checkpoint | Open ends sealed
checkpoint-status | 98aea2d8-71ec-4411-919b-afb4acbfc519 |  | checkpoint | Check valves & flow direction installed correctly
checkpoint-status | 240e8789-d9c7-4551-87c0-f83fae6d088f |  | checkpoint | Anchors clamps installed
checkpoint-status | 4d4211db-f680-450e-a72b-44abfaf3cb7e |  | checkpoint | Expansion device or loops installed with correct movement clips
checklist-flat | 50d4b83e-1566-48a3-8684-6b7a20cacc7b |  | checklist | 7.2 NG Natural Gas Mains High Level & Corridors |  |  |  |  | Yes | 7.2 NG Natural Gas Mains High Level & Corridors | 27cb6454-5d36-4437-8343-9abdd541c2f5
checkpoint-status | c367bb54-bad0-4e6d-8494-d88c72cb9775 |  | checkpoint | Complies with requirements of either AS3500 and AS5600.1
checkpoint-status | 6585d0bb-212b-4ab8-8ebf-1668950be326 |  | checkpoint | Complies with the latest IFC specifications & drawings
checkpoint-status | 1f1473de-aaa1-4994-ab9a-c062ce5601d5 |  | checkpoint | Check for damage
checkpoint-status | efa69596-6a75-4e99-907d-c3273b9b1178 |  | checkpoint | Check pipe joints are complete with no leaks
checkpoint-status | 33319105-c262-417b-bb4a-fc6f5b32529a |  | checkpoint | Clips installed correctly
checkpoint-status | 6741fe19-9a33-4ef2-a6a6-ae5957dca48a |  | checkpoint | Open ends sealed
checkpoint-status | 8c1721f8-fdc2-45ad-9794-7566d0cd38bb |  | checkpoint | Check valves & flow direction installed correctly
checkpoint-status | 76b7713d-cd0f-4546-9234-12d48a6cdf8a |  | checkpoint | Anchors clamps installed
checkpoint-status | 57f385dc-a60e-43c6-9e26-66246bba646e |  | checkpoint | Expansion device or loops installed with correct movement clips
checklist-flat | 2300f320-5200-4e81-b6aa-0c3abb05e860 |  | checklist | 8.3 FO Wash Basins & Tapware Installation |  |  |  |  | Yes | 8.3 FO Wash Basins & Tapware Installation | 27e7cda6-c49f-42ae-8324-8b517fbb1fbb
checkpoint-status | 22e8c9b8-9980-4014-b787-2985afa5d131 |  | checkpoint | Complies with requirements of either AS3500 and AS5600.1
checkpoint-status | e9365dcf-3461-4a5a-a3c2-057843918cc3 |  | checkpoint | Complies with the latest IFC specifications & drawings
checkpoint-status | 0d8ee4bc-d920-4787-bf53-16cb5c2a7da4 |  | checkpoint | Check for damage
checkpoint-status | 9d9e9a2c-98fe-4bb4-8734-fbdd059917de |  | checkpoint | Check fixture & waste are installed correctly
checkpoint-status | 570311da-14ef-40a3-a861-6e2a8d46e93e |  | checkpoint | Check tapware is installed correctly
checkpoint-status | 7a3b3ea6-a0ac-4704-9858-58bcb0299e99 |  | checkpoint | Check function & controls
checkpoint-status | b32f2cde-c202-4c12-8644-dc6595c11501 |  | checkpoint | Check trap is clear of debris
checkpoint-status | fa927351-234c-4cb9-b2e2-7642a2156a85 |  | checkpoint | Check trap nuts are tight
checkpoint-status | 67a6f485-2732-42f3-9c4a-4623e61885f9 |  | checkpoint | Check flexible connections are not kinked or twisted
checkpoint-status | 40242f50-d7b6-43a8-b99e-68591d75930c |  | checkpoint | Check for leaks
checkpoint-status | 56352a97-0dd6-4bf1-8340-3b20cd788c58 |  | checkpoint | Check protective covering is installed
checklist-flat | b626053e-d2ca-438f-acd4-63ed17f62485 |  | checklist | 8.2 FO Urinals & Cisterns Installation |  |  |  |  | Yes | 8.2 FO Urinals & Cisterns Installation | 2973f9a7-89dc-45dd-b588-cff31e1913cb
checkpoint-status | 3fb79b0d-44f4-4cbd-a751-6bf7bed4f47c |  | checkpoint | Complies with requirements of either AS3500 and AS5600.1
checkpoint-status | b280585c-3362-49a2-a7e7-08b2f99651e6 |  | checkpoint | Complies with the latest IFC specifications & drawings
checkpoint-status | e0e0a022-8979-467a-8e7a-e3699580653c |  | checkpoint | Check for damage
checkpoint-status | f86add48-ae59-4e5d-8d64-26dc0e8baaec |  | checkpoint | Check fixture is installed correctly
checkpoint-status | 2fc9c730-31e5-46e9-bdf7-47e1f0594797 |  | checkpoint | Check accessories are installed correctly
checkpoint-status | fbc1fc6c-0a7a-4aaa-b409-a4bf079cc75e |  | checkpoint | Check for leaks
checkpoint-status | 1dc20547-031c-4f06-b7aa-cae19a16ce2a |  | checkpoint | Check function & controls
checkpoint-status | 7693dae6-25ac-4ad8-b9e5-53057bd73a37 |  | checkpoint | Check trap is clear of debris
checkpoint-status | fa6e47cf-a7f7-4829-92d9-6bdf25f5e234 |  | checkpoint | Check floor waste is clear of debris
checkpoint-status | 89bfda96-70b2-44ed-8737-61cb70ca1f5d |  | checkpoint | Check protective covering is installed
checklist-flat | 232b8e82-3c31-418c-a370-798582034fe6 |  | checklist | 18.28 COM Tempering Valve (TV) |  |  |  |  | Yes | 18.28 COM Tempering Valve (TV) | 2caaf88f-84ac-4003-a8f2-53ce55597444
checkpoint-status | 01226fa5-885d-4e27-9c01-341197a705b8 |  | checkpoint | Confirm commissioning is compliant with Plumbing Code of Australian Standards
checkpoint-status | 88807a05-b406-4dc2-9d84-5eebe82f7c9e |  | checkpoint | Confirm plant & equipment comply with the contract performance documentation
checkpoint-status | 3d7867c6-46e0-4936-9b8f-614c0dcf4ada |  | checkpoint | Provide supplier contact details
checkpoint-status | f2e315cd-e5cb-466b-a56c-cf2ab8d8d13c |  | checkpoint | Provide plant/equipment make & model
checkpoint-status | 268b4faf-3f47-4498-bae3-fab406c7aa2f |  | checkpoint | Provide plant/equipment user manual & specification
checkpoint-status | 1fe376c0-a64e-4d90-934b-bf2c9f24c5f6 |  | checkpoint | Confirm the plant/equipment is level & firmly secured to structure
checkpoint-status | 5705a598-4dfb-43de-a6f3-c11103deecf7 |  | checkpoint | Confirm the installation has been leak checked
checkpoint-status | 0a2bf693-618c-4789-a8ed-dc94b821309e |  | checkpoint | Confirm the valve is clean of debris
checkpoint-status | eda8dff2-265a-47e1-aec3-6e369feb4d28 |  | checkpoint | Confirm isolating & check valves are installed correctly
checkpoint-status | 89cddc4e-09b0-450d-8a5b-58ef8bd9ad06 |  | checkpoint | Confirm all valves direction of flow is correct
checkpoint-status | 91ecc56a-07de-4cb0-b6b0-99e2ae74fea8 |  | checkpoint | Confirm cold water inlet pipe-work installed correctly
checkpoint-status | 468eecf0-577e-4376-9f74-6d99a5b2e506 |  | checkpoint | Confirm hot water inlet pipe-work installed correctly
checkpoint-status | 6cf3fe43-03a5-4aeb-be93-fbb36251b0f8 |  | checkpoint | Confirm tepid water outlet pipe-work installed correctly
checkpoint-status | d6ab2bb0-5b2d-4e7e-9515-12ceb25528b7 |  | checkpoint | Confirm the tepid water temperature does not exceed 50°C
checkpoint-status | 551b3b9a-4a26-431f-80c0-f1df70875951 |  | checkpoint | Confirm the tepid water flow does not exceed 4L/Sec
checkpoint-status | edbea22c-c950-41d6-9cac-c66d1a09b163 |  | checkpoint | Define the zones controlled by the valve are as specified
checkpoint-status | 6bd3dfc4-ae30-41f3-bc6e-5957c13000c0 |  | checkpoint | Confirm independent commissioning witnesses have signed of installation & provided documentation
checkpoint-status | 8f9fdfa1-94b9-4779-bcba-94cb5928a3ad |  | checkpoint | Confirm the plant commissioning is accepted
checklist-flat | 553bb5da-997b-4b9d-b0aa-57f6735b6572 |  | checklist | 11.21 PE Potable Hot Water Elec/Gas Storage Unit |  |  |  |  | Yes | 11.21 PE Potable Hot Water Elec/Gas Storage Unit | 2cec3aee-28f3-4e7f-8b90-ba7cda8f3ff8
checkpoint-status | adc07953-4cad-4ff1-aeff-c3be62ac52e4 |  | checkpoint | Check for damage
checkpoint-status | a5586adc-1474-4c56-bd4a-74bbe0c7e961 |  | checkpoint | Alignment & levels correct
checkpoint-status | 641e9a3e-43fa-4e7e-b626-d2cfd7a0acc0 |  | checkpoint | Check for water leaks
checkpoint-status | 62d117cd-b39c-4487-9d44-15d943e73be0 |  | checkpoint | Check for gas leaks
checkpoint-status | 2c06864c-51d3-4900-bdb7-e3c6cef332a7 |  | checkpoint | Overflow tray installed
checkpoint-status | 0cce37a4-a864-4efd-ac14-e2628f1e7a89 |  | checkpoint | Cold water inlet installed
checkpoint-status | 27dd514c-a4a7-401c-bb94-258d71c64f74 |  | checkpoint | Hot water outlet installed
checkpoint-status | 5d7e433c-8c03-4d0d-914c-3ca2b7e6bf84 |  | checkpoint | Hot water return installed
checkpoint-status | 5862b16d-22f4-480d-9598-af2b68999250 |  | checkpoint | Thermal insulation installed
checkpoint-status | 0b5f954e-bcda-40d1-b5a7-e34ca27de030 |  | checkpoint | Exposed hot water pipework is sheathed
checkpoint-status | f694459a-8c9d-4093-92c8-3dc751973ac9 |  | checkpoint | Natural gas inlet installed
checkpoint-status | 3a9c425b-0abf-40d3-a3de-b28a9b20ebba |  | checkpoint | Overflow discharges over dedicated tundish
checkpoint-status | 6d5a3ef7-2eaf-4b87-bef5-fcb2c453d512 |  | checkpoint | Flue installed
checklist-flat | c0ddc1f1-2604-4900-bdba-13728873362f |  | checklist | 3.3 TW Trade Waste Wastes & Vents (High Level) |  |  |  |  | Yes | 3.3 TW Trade Waste Wastes & Vents (High Level) | 2dc7fb4f-3799-4062-8dee-7218a999998e
checkpoint-status | 10c50fd8-0601-44d2-8ab9-ab6c8fcae8d9 |  | checkpoint | Complies with requirements of either AS3500 and AS5600.1
checkpoint-status | 2796a233-7244-45ad-b89b-8d9d4e156c60 |  | checkpoint | Complies with the latest IFC specifications & drawings
checkpoint-status | 40548e51-18ea-4ba2-986f-b32838fd982d |  | checkpoint | Check for damage
checkpoint-status | 0edbbdb8-0622-4dbc-a4c1-9f95d1864771 |  | checkpoint | Cast-in pipework correct
checkpoint-status | b15de195-dd41-49cd-9788-0a078f3020fd |  | checkpoint | Check pipe joints are complete with no leaks
checkpoint-status | 2f933b82-b299-45fe-9015-8020a2be30c1 |  | checkpoint | Expansion joints & braced clips installed correctly
checkpoint-status | a5b1c89d-c7d4-488f-a61d-cc4df33bf384 |  | checkpoint | Clips installed correctly
checkpoint-status | ad9376a6-8b43-4510-ac19-487b8bcbc456 |  | checkpoint | Open ends sealed
checkpoint-status | 46e7e23a-bb26-4b70-b44d-857775be2f1e |  | checkpoint | Traps clear of debris
checklist-flat | b771274e-65a7-4b9e-9285-a205ffb8793c |  | checklist | 18.20 COM Potable Hot Water Dual Circulating Pump Package |  |  |  |  | Yes | 18.20 COM Potable Hot Water Dual Circulating Pump Package | 2df3babe-c45b-4e87-a9b3-7c193003e8af
checkpoint-status | cfd4e290-d5ec-4387-a7a2-9c12aa570238 |  | checkpoint | Confirm commissioning is compliant with Plumbing Code of Australian Standards
checkpoint-status | 34ae7b77-1adb-45d9-bf48-e5be3fdb25b1 |  | checkpoint | Confirm plant & equipment comply with the contract performance documentation
checkpoint-status | a547617f-fc08-433a-bbe8-79bedb6b190b |  | checkpoint | Confirm BMS plant/equipment code number
checkpoint-status | bdc4ba56-c91c-41a8-b5b4-4c369bae15e8 |  | checkpoint | Provide supplier contact details
checkpoint-status | 00fdb8db-151d-4283-a483-0c83e319b23e |  | checkpoint | Provide plant/equipment make & model
checkpoint-status | e1cc9606-431a-476b-8eef-eadbf378f845 |  | checkpoint | Provide plant/equipment user manual & specification
checkpoint-status | 6c576faf-a82e-4bf7-9fd1-742f7c6f9db0 |  | checkpoint | Confirm plant/equipment I.D. plate is installed
checkpoint-status | 8cf32ef7-6f5b-4315-bf39-ab13d2c4fd06 |  | checkpoint | Confirm the plant/equipment is level & firmly secured to structure
checkpoint-status | 1c5736d0-8a93-4a68-ba70-4e37c0e36955 |  | checkpoint | Confirm the installation has been leak checked
checkpoint-status | eb47df4a-667c-4cfb-a262-611821a98645 |  | checkpoint | Confirm the plant/equipment is clean of debris
checkpoint-status | 104e4cc6-77d1-4459-aa26-2756fc5c939b |  | checkpoint | Confirm the control panel is installed correctly
checkpoint-status | b6e7ff60-5e23-4b1f-91c9-67480db8acdf |  | checkpoint | Confirm wiring from plant to control panel is installed
checkpoint-status | ab3c5cf3-4d69-4b73-8a1b-bf32d267e3fc |  | checkpoint | Confirm mains power is connected to control panel
checkpoint-status | fb103cac-4412-4ced-9336-f2b4a88f6a98 |  | checkpoint | Confirm BMS wiring is connected to control panel
checkpoint-status | c37c106d-631f-4c8c-ad96-9ae08553d76a |  | checkpoint | Confirm external cable conduits are fixed & secure
checkpoint-status | fb363437-58ad-4ae6-a701-3cddf449ee49 |  | checkpoint | Confirm isolating & check valves are installed correctly
checkpoint-status | dc5043e0-4da4-4592-813b-0f94120f9430 |  | checkpoint | Confirm dynamic water filters are installed correctly
checkpoint-status | cb1c29f2-922e-441f-93e5-af3bb8c0427e |  | checkpoint | Confirm all valves & meters for correct direction of flow
checkpoint-status | de725315-5387-41ea-8a44-94d64bc6e62d |  | checkpoint | Confirm hot water inlet pipe-work installed correctly
checkpoint-status | f1ce96c2-967b-49bc-9e6e-dc18025c93ef |  | checkpoint | Confirm hot water outlet pipe-work installed correctly
checkpoint-status | 421ecb16-3d43-4e89-a562-0a3c480ea3d4 |  | checkpoint | Confirm pump cooling water exhaust pipe discharges to a dedicated drain point
checkpoint-status | 74cdf742-5d1e-4eca-8e5d-789e4e380494 |  | checkpoint | Confirm system static hot water inlet pressure in kPa
checkpoint-status | cecd7ddd-aa7b-45aa-bb6f-0b2ee5438ad1 |  | checkpoint | Confirm all pumps auto start mode when the system drops to low pressure set point in kPa
checkpoint-status | f9b52fe6-8d34-4eda-bf55-7c0cbaaf3a63 |  | checkpoint | Confirm all pumps auto idle mode when the system reaches operatind pressure set point in kPa
checkpoint-status | 0816751c-62f2-4d78-b0ac-d107dc2372b7 |  | checkpoint | Confirm hot water inlet pressure at pump package idle in kPa
checkpoint-status | 9d7ae58d-e46b-43c8-a958-83b184f8d8e4 |  | checkpoint | Confirm hot water outlet pressure at pump package idle in kPa
checkpoint-status | 807ca0fd-802c-44af-ba17-018c63efb132 |  | checkpoint | Confirm hot water inlet pressure at pump package operating load in kPa
checkpoint-status | 9eef6cff-eee8-4ca3-b41a-194a62c5b1b3 |  | checkpoint | Confirm hot water outlet pressure at pump package operating load in kPa
checkpoint-status | bc327132-3037-426d-b165-525fc7d9215d |  | checkpoint | Confirm hot water outlet volume at pump package load in Ltr/Sec (if available)
checkpoint-status | f3318294-bb84-41a8-be6e-3dafcc04c128 |  | checkpoint | Confirm all pumps phase rotation is correct
checkpoint-status | 4eb0c204-98d2-43c1-a160-315b415595b5 |  | checkpoint | Confirm all pumps are stable & vibration free in operation
checkpoint-status | 49129d55-6832-484d-8a42-cae4d7dedbc4 |  | checkpoint | Confirm pump-1 start pressure set point measured in kPa
checkpoint-status | 7e4a48a2-b813-436e-bae0-d53ee1270715 |  | checkpoint | Confirm pump-1 stop pressure set point measured in kPa
checkpoint-status | 66a3289d-824b-4c27-a08d-d86101afac3e |  | checkpoint | Confirm pump-1 delivery rate in Ltr/Sec
checkpoint-status | 6f1140a1-0ff5-4759-861c-f479e0f92595 |  | checkpoint | Confirm pump-2 start pressure set point measured in kPa
checkpoint-status | 9490cba9-ab35-4814-84d1-80ff507c3102 |  | checkpoint | Confirm pump-2 stop pressure set point measured in kPa
checkpoint-status | f63339f5-42e0-4d40-8c3e-6f600b195205 |  | checkpoint | Confirm pump-2 delivery rate in Ltr/Sec
checkpoint-status | 0aa91c7d-a822-4d5a-a304-7aed5817335b |  | checkpoint | Confirm pump-1 & 2 start pressure set point measured in kPa
checkpoint-status | 6faf6a31-d62d-49a4-a2fa-51e83969b77e |  | checkpoint | Confirm pump-1 & 2 stop pressure set point measured in kPa
checkpoint-status | 9dfb697c-f616-4732-a973-a953bdef5430 |  | checkpoint | Confirm pump-1 & 2 delivery rate in Ltr/Sec
checkpoint-status | 48cff1cc-714e-4b34-9360-f53cbcf4bcdf |  | checkpoint | Confirm auto resequencing of duty pump operations for life cycle maintenance
checkpoint-status | b98f512e-ab4f-4962-87ee-e2e6e1798439 |  | checkpoint | Confirm auto resequencing of duty pump operations if a pump fault is signalled
checkpoint-status | a5388dd7-a0bb-4fa2-8758-1ff5ccc019f1 |  | checkpoint | Confirm all pumps will auto start to assist duty pump if optimal set point is not reached after (3) minutes
checkpoint-status | 15ea1008-a321-4722-ae6c-b80fbd27c95f |  | checkpoint | Confirm all assist pumps return to stand-by after (2) minutes of optimal set point being reached
checkpoint-status | 6c881cd1-5f35-467c-b141-cad91d64d836 |  | checkpoint | Confirm auto emergency shut-down after (3) minutes continuous all pump operation where set point is not reached
checkpoint-status | 7ecca08b-c91c-4ace-9f0d-6fb11eb047a3 |  | checkpoint | Confirm auto adjust pump frequencies to maintain a constant field pressure within 50kPa of the set point
checkpoint-status | 13f29c86-f94a-42f9-bef4-3f1c2ffaa9b7 |  | checkpoint | Confirm controller is capable of logging date/time of all fault codes
checkpoint-status | 87f66702-d3e2-42ab-abc4-050c336c3ab1 |  | checkpoint | Confirm controller is capable of logging each individual pump operating history & provide trend data as required
checkpoint-status | 8c465e00-a3ba-472e-a9cb-cf5af9121f03 |  | checkpoint | Confirm controller is capable of activating alarms when pressure sensor differentiates more than 100kPa between pumps
checkpoint-status | 4b187566-fb30-4b6e-8dd0-11cae2818a94 |  | checkpoint | Confirm controller is capable of displaying outlet pressure & duty pump cycling
checkpoint-status | 2364c572-4fd4-49a8-8d8e-e587c00b0539 |  | checkpoint | Confirm system able to shut down all pumps when water supply is exhausted
checkpoint-status | bfaf7ab3-1484-4332-a289-81859664fd19 |  | checkpoint | Confirm controller is capable of accepting manual operations
checkpoint-status | 54785644-d8d7-4e07-9f68-4e0e140da922 |  | checkpoint | Confirm all pumps pressure sensor/transducers are operating correctly
checkpoint-status | 7b77fabe-b040-4bf3-8684-be59b0d095a4 |  | checkpoint | Confirm all pump motors insulation resistance has been measured in (Ω)
checkpoint-status | 56bbfc28-2a1b-41e7-bd70-6d730dc368a4 |  | checkpoint | Confirm all pump motor load currents have been measured in (A)
checkpoint-status | 220ead9e-1bd8-4232-a3d4-b1119da01934 |  | checkpoint | Confirm all pump motors themal overload points have been measured in (A) & will signal a fault if exceeded
checkpoint-status | f40b3359-3630-4ef6-a53a-749b43f41ec8 |  | checkpoint | Confirm all pump seal thermisters are operating correctly & will signal a fault if exceeded
checkpoint-status | e89e910e-1953-4efa-8a06-0bd64c23f0df |  | checkpoint | Confirm all pump indicators are operating correctly
checkpoint-status | 296a8810-1cb1-4ab2-896b-15422f688fe7 |  | checkpoint | Confirm all pump selector switches are operating correctly
checkpoint-status | 6c199866-a413-4227-b97a-30e252956e73 |  | checkpoint | Confirm dry pump protection operates & will signal a fault if exceeded
checkpoint-status | bcf7fdbe-d4a2-430f-acd7-bed5026e38ef |  | checkpoint | Confirm all system faults will activate dynamic control panel audio/visual alarms
checkpoint-status | 70eb0a7a-bf51-4038-801c-99bb80825e22 |  | checkpoint | Confirm all system faults will activate BMS warnings & alarms
checkpoint-status | 1bf38dbf-e857-4191-884c-7afa8c4521b8 |  | checkpoint | Confirm BMS contractor has signed of installation & provided documentation
checkpoint-status | b6c78f86-2a76-4ce4-a77e-4405fbda7515 |  | checkpoint | Confirm electrical contractor has signed of installation & provided documentation
checkpoint-status | 098e5155-0351-4d05-a507-220f15ebb511 |  | checkpoint | Confirm plant supplier has signed of installation & provided documentation
checkpoint-status | d1f4d952-10d8-4b6a-be02-0b2b59259867 |  | checkpoint | Confirm independent commissioning witnesses have signed of installation & provided documentation
checkpoint-status | e2793cdd-f3df-4dab-82fa-a3a8b6489181 |  | checkpoint | Confirm the plant commissioning is accepted
checklist-flat | b9cc3965-a4ac-422a-b9b2-a3b1f849b615 |  | checklist | 18.27 COM Thermostatic Mixing Valve (TMV) |  |  |  |  | Yes | 18.27 COM Thermostatic Mixing Valve (TMV) | 2f9038e5-5d7a-45bc-8113-cb6372175363
checkpoint-status | 05fbf746-c20b-4259-a649-9f9baaa40227 |  | checkpoint | Confirm commissioning is compliant with Plumbing Code of Australian Standards
checkpoint-status | 65dcc3f1-5ea7-400f-870e-6917cf51fab3 |  | checkpoint | Confirm plant & equipment comply with the contract performance documentation
checkpoint-status | be11baaa-739b-445e-be84-6c939604b461 |  | checkpoint | Provide supplier contact details
checkpoint-status | 053b4670-5f33-486a-b0df-c7b9c97e146b |  | checkpoint | Provide plant/equipment make & model
checkpoint-status | 72bde8da-99a9-436a-a72d-ffde9f96fa7e |  | checkpoint | Provide plant/equipment user manual & specification
checkpoint-status | 644e98e9-47ab-4ec9-82f4-149050e46c6a |  | checkpoint | Confirm plant/equipment I.D. plate is installed
checkpoint-status | f43f8b74-124c-4900-af92-380349e02a3b |  | checkpoint | Confirm the plant/equipment is level & firmly secured to structure
checkpoint-status | cee5f511-7b00-430a-bdbd-b924ab340478 |  | checkpoint | Confirm the installation has been leak checked
checkpoint-status | 1e17ac9d-4997-409a-aba8-76e8f5aae9f0 |  | checkpoint | Confirm the valve is clean of debris
checkpoint-status | 1171919b-5f2d-40a1-9569-5433b0d136b3 |  | checkpoint | Confirm isolating & check valves are installed correctly
checkpoint-status | 33449694-6d85-446b-8e48-b057b8ffa813 |  | checkpoint | Confirm all valves direction of flow is correct
checkpoint-status | d0283441-6122-43aa-a6d6-6a3c434e9b18 |  | checkpoint | Confirm cold water inlet pipe-work installed correctly
checkpoint-status | a1abe2f5-9b73-44c2-959d-74df2315e410 |  | checkpoint | Confirm hot water inlet pipe-work installed correctly
checkpoint-status | 88d39b21-56c9-4db9-9333-021e3b4317fd |  | checkpoint | Confirm tepid water outlet pipe-work installed correctly
checkpoint-status | e232aa70-99cc-47d5-a30d-eb3d5d1b7e4b |  | checkpoint | Confirm the tepid water temperature does not exceed 43°C
checkpoint-status | 3178ae63-28ce-49fc-992e-a35bfc34f272 |  | checkpoint | Confirm the tepid water flow does not exceed 4L/Sec
checkpoint-status | 2ae78571-d57a-4292-b8cf-23321b3bae57 |  | checkpoint | Plumber to employ a certified back-flow testing specialist to commission the TMVs
checkpoint-status | 6cee1ca3-7d5b-4c82-941f-01f4042559d7 |  | checkpoint | Plumber to submit a signed & dated successful TMV test report
checkpoint-status | 516b466b-4755-4eb6-ba7d-1c16c401e650 |  | checkpoint | Define the zones controlled by the valve are as specified
checkpoint-status | 3ed7789b-dedd-4c42-84e1-073015bce653 |  | checkpoint | Authority records are submitted
checkpoint-status | 7adf5085-80ec-45cd-b75d-e7888ca5e7cb |  | checkpoint | Confirm independent commissioning witnesses have signed of installation & provided documentation
checkpoint-status | bb2c0fd4-24e0-4222-9c36-3602933f75af |  | checkpoint | Confirm the plant commissioning is accepted
checklist-flat | 56462b74-2408-4c46-a4c4-ab3f137c229f |  | checklist | 11.12 PE Above-Ground Stormwater Pump Station |  |  |  |  | Yes | 11.12 PE Above-Ground Stormwater Pump Station | 2feb0450-f909-4b7c-a3a6-991b83727cd8
checkpoint-status | ee198e8f-308a-4a1d-8511-6936299f5891 |  | checkpoint | Check for damage
checkpoint-status | e83864bc-b2ee-4be3-8a08-aaa7af4bd24c |  | checkpoint | Alignment & levels correct
checkpoint-status | 2f15b868-f65d-48d8-bbd1-bc47fdc7d8f2 |  | checkpoint | Tank bolted down to plinth
checkpoint-status | 90172c44-c553-49f9-afcb-3d824f51136b |  | checkpoint | Vents installed
checkpoint-status | c239aa66-2c3e-4d72-a927-70ad140f422a |  | checkpoint | Drain connections installed
checkpoint-status | e1d7c3de-38e2-489a-a018-0b40e0d04c78 |  | checkpoint | Pumpline installed
checkpoint-status | 4e63fe14-d832-49a0-b633-d67066a5f15c |  | checkpoint | Electrical conduit installed
checkpoint-status | a7c1a9f9-5f79-4726-b24a-bc03f6416869 |  | checkpoint | Control panel installed
checklist-flat | 535c3c21-f31c-4b92-be4e-7991a8c8b1d7 |  | checklist | 18.4 COM In-Ground Stormwater Tank |  |  |  |  | Yes | 18.4 COM In-Ground Stormwater Tank | 302a2612-e3a9-499c-a312-8e8757d50fc7
checkpoint-status | e29b543d-cc97-47bd-bb24-e68583672550 |  | checkpoint | Confirm commissioning is compliant with Plumbing Code of Australian Standards
checkpoint-status | cd5f4d55-91d8-4730-b0bc-911f49f20309 |  | checkpoint | Confirm plant & equipment comply with the contract performance documentation
checkpoint-status | f229ce2f-789b-4e0d-bd92-2f222a8aa44b |  | checkpoint | Confirm BMS plant/equipment code number
checkpoint-status | 5bb28603-bb4e-492c-b130-cb114e0b3c38 |  | checkpoint | Provide supplier contact details
checkpoint-status | 8e8159da-93b8-4dcf-9243-3e2f41e5f525 |  | checkpoint | Provide plant/equipment make & model
checkpoint-status | 28fcb727-3e38-4c82-8371-7a9409f8b99d |  | checkpoint | Provide plant/equipment user manual & specification
checkpoint-status | b23ca30f-f3e0-4663-bed9-edf588af40dd |  | checkpoint | Confirm plant/equipment I.D. plate is installed
checkpoint-status | a706c2c0-62fc-4659-b380-7b39dff13bd1 |  | checkpoint | Confirm statutory signage is installed correctly
checkpoint-status | 90643cc8-8a00-4ae6-90fe-b2b62c2dca2b |  | checkpoint | Confirm fall protection is installed if required
checkpoint-status | de52eb4b-ee34-4bd7-86ae-5e63ffedc5cb |  | checkpoint | Confirm the installation has been leak checked
checkpoint-status | c26dd572-8018-4513-a2c2-69b4946f6584 |  | checkpoint | Confirm tank is flush-out with water until clean
checkpoint-status | c5a1e166-f3d3-48f2-8917-dbefbd4b6378 |  | checkpoint | Confirm tank is full of water
checkpoint-status | 1529e4b6-5d86-4043-8c3a-227ced2712b4 |  | checkpoint | Confirm back-fill is completed correctly
checkpoint-status | 12366fce-8739-42df-84c2-77efde46be21 |  | checkpoint | Confirm water level sensors are installed & set if required
checkpoint-status | a81ecddf-5101-4602-a5fb-fe51a7b0a95c |  | checkpoint | Confirm BMS connection to water level sensor if required
checkpoint-status | 2c0e3760-c203-410d-a40f-c3192d1e8c16 |  | checkpoint | Confirm isolating & check valves are installed
checkpoint-status | 561ee28f-f397-4503-9086-cc2ed452aaea |  | checkpoint | Confirm all valves for correct direction of flow
checkpoint-status | 610189bd-07ef-475c-ab35-c0266d7067b1 |  | checkpoint | Confirm inlet, outlet & vent pipes are installed correctly & clear of debris
checkpoint-status | ec4e259c-61e1-4267-a524-0fb5e748b95d |  | checkpoint | Confirm plant covers are clean & fitted correctly
checkpoint-status | c2f83a09-c571-45c2-b945-03976c054617 |  | checkpoint | Confirm all system faults will activate BMS warnings & alarms
checkpoint-status | 46afea81-1c39-4f99-8e57-b83033fe3d79 |  | checkpoint | Confirm BMS contractor has signed of installation & provided documentation
checkpoint-status | b20d843e-6608-4d87-99c7-e4b922cf3569 |  | checkpoint | Confirm electrical contractor has signed of installation & provided documentation
checkpoint-status | fbf92af0-b2f2-40eb-b88a-d51574bc265f |  | checkpoint | Confirm plant supplier has signed of installation & provided documentation
checkpoint-status | d7fd20b0-d25c-4636-a6a8-81879ded2ba3 |  | checkpoint | Confirm independent commissioning witnesses have signed of installation & provided documentation
checkpoint-status | f4ff3a5f-416a-4102-b500-a3366e064855 |  | checkpoint | Confirm the plant commissioning is accepted
checklist-flat | 85f54156-27de-4c74-a6d8-2325f74ad298 |  | checklist | 18.19 COM Re-cycled Rain Water Pump & UV Package |  |  |  |  | Yes | 18.19 COM Re-cycled Rain Water Pump & UV Package | 30ac0396-e917-493d-8eee-904f93b88d1b
checkpoint-status | df103cc6-9478-4fad-ade2-ba953ca2ff8e |  | checkpoint | Confirm commissioning is compliant with Plumbing Code of Australian Standards
checkpoint-status | 4e860631-7146-4720-84e2-854bc62584dc |  | checkpoint | Confirm plant & equipment comply with the contract performance documentation
checkpoint-status | 0c021975-82b9-4e8f-9979-0a7a4f4ba56c |  | checkpoint | Confirm BMS plant/equipment code number
checkpoint-status | 03dfe189-6a67-4a9e-b130-88250dd000ba |  | checkpoint | Provide supplier contact details
checkpoint-status | bdcf6c30-20d2-4650-a05d-e4238bbedb61 |  | checkpoint | Provide plant/equipment make & model
checkpoint-status | eb6fa69e-f068-4c84-9d19-1957405f1f35 |  | checkpoint | Provide plant/equipment user manual & specification
checkpoint-status | aaa964a2-ce7b-407c-bf2e-9fb116300bcc |  | checkpoint | Confirm plant/equipment I.D. plate is installed
checkpoint-status | 08127800-8f36-4bfd-bfd9-7fe2272109d2 |  | checkpoint | Confirm the plant/equipment is level & firmly secured to structure
checkpoint-status | d5212076-1e8b-4314-88b2-2403f2fc1a87 |  | checkpoint | Confirm the installation has been leak checked
checkpoint-status | 6fd2176d-0bd7-4ccc-9610-ea32264b8a6d |  | checkpoint | Confirm the plant/equipment is clean of debris
checkpoint-status | c07931bf-ef7f-489b-aff9-6a2dd0dda938 |  | checkpoint | Confirm the control panel is installed correctly
checkpoint-status | 1ec7ad03-c461-4474-89c5-f0a3b212aebb |  | checkpoint | Confirm wiring from plant to control panel is installed
checkpoint-status | a5a32b96-19b7-46e4-b955-18ca8431098b |  | checkpoint | Confirm mains power is connected to control panel
checkpoint-status | 0608a1b7-6271-4b90-8e1a-5728f03fdf16 |  | checkpoint | Confirm BMS wiring is connected to control panel
checkpoint-status | c1aa1cb8-996c-408b-af03-cb9b67d5a37a |  | checkpoint | Confirm external cable conduits are fixed & secure
checkpoint-status | fc8c588b-c251-4e06-9bb7-c11ff6a2cb66 |  | checkpoint | Confirm isolating & check valves are installed correctly
checkpoint-status | d715af07-00a9-4a60-86c1-16af79e14d35 |  | checkpoint | Confirm flow check meters are installed correctly
checkpoint-status | 3ad27169-54c5-47c6-839f-dc8d8f1ebb6c |  | checkpoint | Confirm dynamic water filters are installed correctly
checkpoint-status | bfa748c3-887e-44e1-b27c-6c8c128c2c2a |  | checkpoint | Confirm Ultra-Violet sterilization lamps are operating
checkpoint-status | 570f6c98-5d1d-43f6-b764-c0163c40cf6e |  | checkpoint | Confirm all valves & meters for correct direction of flow
checkpoint-status | 4f91a443-448d-4d59-bab5-00a2f1416332 |  | checkpoint | Confirm re-cycled water inlet pipe-work installed correctly
checkpoint-status | ca4eb4c6-eb95-4d24-a0da-bac24dd26411 |  | checkpoint | Confirm re-cycled water outlet pipe-work installed correctly
checkpoint-status | e285bae6-61a5-4612-a303-5fa10356abfd |  | checkpoint | Confirm pump cooling water exhaust pipe discharges to a dedicated drain point
checkpoint-status | d8d263e6-599c-4edf-9b4c-ab16d9a710c5 |  | checkpoint | Confirm system static re-cycled water inlet pressure in kPa
checkpoint-status | 569a3ad1-b3fa-4d0a-a10e-c5d2cc7dcf55 |  | checkpoint | Confirm all pumps auto start mode when the system drops to low pressure set point in kPa
checkpoint-status | 041d5bdc-321a-4633-b4f5-3c1b36789161 |  | checkpoint | Confirm all pumps auto idle mode when the system reaches operatind pressure set point in kPa
checkpoint-status | b5ff6326-a611-4ce0-8039-5b12a623fc00 |  | checkpoint | Confirm re-cycled water inlet pressure at pump package idle in kPa
checkpoint-status | f7062105-e710-4043-981b-8037e2eabcab |  | checkpoint | Confirm re-cycled outlet pressure at pump package idle in kPa
checkpoint-status | 926f0fe4-a04c-4eca-ad12-1054223f5ed7 |  | checkpoint | Confirm re-cycled inlet pressure at pump package operating load in kPa
checkpoint-status | f0c8d173-fc83-4b7a-a068-32d9b629c152 |  | checkpoint | Confirm re-cycled outlet pressure at pump package operating load in kPa
checkpoint-status | 2994aa28-858d-48da-ba66-aa1a4a2a87f4 |  | checkpoint | Confirm re-cycled outlet volume at pump package load in Ltr/Sec (if available)
checkpoint-status | 677a4f1b-3900-4b66-a1d2-eeb922dcebc8 |  | checkpoint | Confirm all pumps phase rotation is correct
checkpoint-status | cdbf0ad6-c828-4551-834b-f0e2660771d1 |  | checkpoint | Confirm all pumps are stable & vibration free in operation
checkpoint-status | adfc37ac-ecf4-43f6-8965-a13ec876676e |  | checkpoint | Confirm pump-1 start pressure set point measured in kPa
checkpoint-status | 1ea8b5a4-04a3-4c82-96a5-249c983878c3 |  | checkpoint | Confirm pump-1 stop pressure set point measured in kPa
checkpoint-status | 52b4f3ff-c158-4df1-ab42-8734724e30c5 |  | checkpoint | Confirm pump-1 delivery rate in Ltr/Sec
checkpoint-status | e542ad18-6b24-485d-bec8-5f0272850faf |  | checkpoint | Confirm pump-2 start pressure set point measured in kPa
checkpoint-status | e17009d6-081c-408e-ab41-923863e0f697 |  | checkpoint | Confirm pump-2 stop pressure set point measured in kPa
checkpoint-status | cdde8bcb-c50d-4a81-bb08-4342259f2715 |  | checkpoint | Confirm pump-2 delivery rate in Ltr/Sec
checkpoint-status | ceefc64a-e898-4771-942b-fc7d4d0d81a7 |  | checkpoint | Confirm pump-1 & 2 start pressure set point measured in kPa
checkpoint-status | cff20442-2ac9-448e-9d3e-4db5ec06f3f9 |  | checkpoint | Confirm pump-1 & 2 stop pressure set point measured in kPa
checkpoint-status | f4c5bda2-79ea-41ad-9fb1-09c7f23d5462 |  | checkpoint | Confirm pump-1 & 2 delivery rate in Ltr/Sec
checkpoint-status | db5398f9-22f8-406a-b7d2-b42f0643b753 |  | checkpoint | Confirm auto resequencing of duty pump operations for life cycle maintenance
checkpoint-status | ccf4ce40-6e1c-4dfa-b4bc-336357d644fd |  | checkpoint | Confirm auto resequencing of duty pump operations if a pump fault is signalled
checkpoint-status | 66fc970b-98b2-404f-ae4f-d078621b3b63 |  | checkpoint | Confirm all pumps will auto start to assist duty pump if optimal set point is not reached after (3) minutes
checkpoint-status | 63ba21bd-bdcc-42b5-83bd-9f1713aec943 |  | checkpoint | Confirm all assist pumps return to stand-by after (2) minutes of optimal set point being reached
checkpoint-status | 27cc590c-03ad-462a-9cc6-60a39167cc77 |  | checkpoint | Confirm auto emergency shut-down after (3) minutes continuous all pump operation where set point is not reached
checkpoint-status | c3a3784a-808f-4065-8f53-486b031b23e0 |  | checkpoint | Confirm any UV lamp failure will fault the system
checkpoint-status | aab673f1-71bd-4678-8f5d-779a1e582860 |  | checkpoint | Confirm auto adjust pump frequencies to maintain a constant field pressure within 50kPa of the set point
checkpoint-status | 57644c19-424a-4c3b-8d67-c40712d95ba1 |  | checkpoint | Confirm controller is capable of logging date/time of all fault codes
checkpoint-status | 998531d1-9da9-4259-aa03-6af72fa6ee0b |  | checkpoint | Confirm controller is capable of logging each individual pump operating history & provide trend data as required
checkpoint-status | 3d4686a5-416f-4099-914a-cfdc85257a38 |  | checkpoint | Confirm controller is capable of activating alarms when pressure sensor differentiates more than 100kPa between pumps
checkpoint-status | 1760f03e-10d7-404f-acc7-3c6972b29fc5 |  | checkpoint | Confirm controller is capable of displaying outlet pressure & duty pump cycling
checkpoint-status | ec268cc6-ca06-45e8-b586-068baa3d245c |  | checkpoint | Confirm system able to shut down all pumps when water supply is exhausted or tanks low/empty
checkpoint-status | 6cfcafa5-1bbb-42e8-8257-ec05f6b2ca83 |  | checkpoint | Confirm controller is capable of displaying tank water level in 10% increments (if required)
checkpoint-status | b1eb4387-22e5-4dcb-b117-d910bbdda0e8 |  | checkpoint | Confirm controller is capable of accepting manual operations
checkpoint-status | ca241a51-59f6-40f9-bc42-a2107858a9ab |  | checkpoint | Confirm all pumps pressure sensor/transducers are operating correctly
checkpoint-status | 75bce7fc-b832-404b-a929-3ec12398ff8c |  | checkpoint | Confirm all pump motors insulation resistance has been measured in (Ω)
checkpoint-status | b3437629-d0bd-4232-b94a-a33c90bce056 |  | checkpoint | Confirm all pump motor load currents have been measured in (A)
checkpoint-status | 227d88d5-77d3-454a-9f28-da88f3013b41 |  | checkpoint | Confirm all pump motors themal overload points have been measured in (A) & will signal a fault if exceeded
checkpoint-status | 02855240-17b9-4eee-8879-3ec0bc8a289b |  | checkpoint | Confirm all pump seal thermisters are operating correctly & will signal a fault if exceeded
checkpoint-status | 5c271db6-05ec-44e2-9822-a3660bbda2ad |  | checkpoint | Confirm all pump indicators are operating correctly
checkpoint-status | cd414dc5-6dc7-4f48-bede-cc168238ae12 |  | checkpoint | Confirm all pump selector switches are operating correctly
checkpoint-status | 109625e2-8423-4fbc-8dbd-7abd3590a558 |  | checkpoint | Confirm dry pump protection operates & will signal a fault if exceeded
checkpoint-status | 68489604-8de8-4768-a7e1-80e635c94c18 |  | checkpoint | Confirm all system faults will activate dynamic control panel audio/visual alarms
checkpoint-status | 1e3e025d-f9ab-4810-96fe-c4804707c766 |  | checkpoint | Confirm all system faults will activate BMS warnings & alarms
checkpoint-status | 92a0cb32-2cc1-4bcc-835d-85394f3e3c01 |  | checkpoint | Confirm BMS contractor has signed of installation & provided documentation
checkpoint-status | 118542bb-636f-449e-a999-ed7fde5b9d46 |  | checkpoint | Confirm electrical contractor has signed of installation & provided documentation
checkpoint-status | 7a256f4a-7c90-4356-a7f4-eef2a077fadd |  | checkpoint | Confirm plant supplier has signed of installation & provided documentation
checkpoint-status | 318f076a-19db-4346-a0b6-e61dad0979af |  | checkpoint | Confirm independent commissioning witnesses have signed of installation & provided documentation
checkpoint-status | 9ab9559d-d0e0-4c6b-987a-33d2ef3c6df9 |  | checkpoint | Confirm the plant commissioning is accepted
checklist-flat | a499a023-e6b3-4d7b-a741-b145c81f5b15 |  | checklist | 8.10 FO Wall Tundishes Installation |  |  |  |  | Yes | 8.10 FO Wall Tundishes Installation | 3171fce7-263e-46b0-ba86-561b37d0d8db
checkpoint-status | 00f3f97f-a262-42af-a360-bbb18e28d8aa |  | checkpoint | Complies with requirements of either AS3500 and AS5600.1
checkpoint-status | f8201c83-6ca2-40d4-b421-da1409bd3327 |  | checkpoint | Complies with the latest IFC specifications & drawings
checkpoint-status | de3e1065-9a05-4b6f-9583-4ae2311152cc |  | checkpoint | Check for damage
checkpoint-status | 0155102d-4d16-4b01-8174-150af18f295f |  | checkpoint | Check fixture is installed correctly
checkpoint-status | 6d202869-78ff-43f9-8f4c-01512aa638d5 |  | checkpoint | Alignment level & centered
checkpoint-status | cfb98593-91b4-4d93-a4fb-ca1157f25443 |  | checkpoint | Check for leaks
checkpoint-status | fed8aebc-8e84-45d0-8e9a-8b956f5368ef |  | checkpoint | Protective covering is installed
checklist-flat | 4859339e-20c3-4b4a-b550-1c6df3af54c8 |  | checklist | 17.6 TST Testing Water - Stainless Steel Pipe (2 x Working Pressure Test 2) |  |  |  |  | Yes | 17.6 TST Testing Water - Stainless Steel Pipe (2 x Working Pressure Test 2) | 3200ffdf-309c-4eaf-b5d4-0603fe488afc
checkpoint-status | 8ea25bb4-730d-49a6-87c6-9c12140d2fea |  | checkpoint | Test procedure per AS-3500.1 (2018) &/or AS-3500.4 (2018)
checkpoint-status | 7bc1ee1c-b58e-41c6-9dae-d1de65999d44 |  | checkpoint | Ensure all valves dedicated to isolating the test zone are securely shut off & tagged
checkpoint-status | 541ac6ea-c8e5-40ac-9c00-c7bbdd21a24b |  | checkpoint | Nominate an air purging valve point
checkpoint-status | c6ff1939-c78f-49be-adab-4525d434ada3 |  | checkpoint | Nominate a pressure testing valve point (if none at meter manifold)
checkpoint-status | b26f1cb8-7e55-4918-91de-5a274e7c3b30 |  | checkpoint | Ensure isolating valves within the test zone are open as required
checkpoint-status | e1984a19-8118-4589-adc9-a7ee43bba112 |  | checkpoint | Ensure all terminal open ends i.e. lugged elbows, etc are securely capped off
checkpoint-status | 814c6187-47cf-4ac7-81b4-4025bd9c98c8 |  | checkpoint | Ensure all in-wall mixer assemblies & pressure sensitive meters, etc are isolated/removed from the test zone
checkpoint-status | b6d3cd83-426a-42a2-907f-84115e8e64e6 |  | checkpoint | Slowly open a feeder valve & fill the test zone with water until completely purged of any air
checkpoint-status | 10315de0-c4cc-490e-9d1b-0ca9aa0cd6d9 |  | checkpoint | Connect pressure testing device to the nominated test point
checkpoint-status | 33da59fe-b51b-48b9-b77e-b363f338febe |  | checkpoint | Shut off the water feeder valve
checkpoint-status | fdb3751f-97c7-47a0-b964-bf31f2f970d2 |  | checkpoint | Commence testing by slowly increasing pressure up to twice (2) x working pressure and hold for 30 minutes
checkpoint-status | 43ae7c2b-a23e-41aa-a834-84cfb821b20e |  | checkpoint | Testing is deemed successful if the water pressure remains unchanged after 30 minutes
checkpoint-status | be7e6568-5e47-4e94-a5d9-431fd6238fa5 |  | checkpoint | If test is successful, slowly release test pressure and return the system back to neutral working conditions
checkpoint-status | 8077324d-5ea5-40b5-b6bf-8749960772ae |  | checkpoint | Test sticker in visible location
checkpoint-status | 0a7edbae-c77f-4d13-a669-c58143dadc39 |  | checkpoint | Plan of test route or location to be attached to this Check Point as PDF
checklist-flat | a87aa31e-f4ca-4a3d-a8f1-7b3736a0a8d1 |  | checklist | 1.4 SD Sewer Wastes & Vents (Low Level) |  |  |  |  | Yes | 1.4 SD Sewer Wastes & Vents (Low Level) | 332eeaa1-8fd0-4dcf-a9aa-decab669756d
checkpoint-status | 3172950b-81f7-4125-9048-83a8b095ad0b |  | checkpoint | Complies with requirements of either AS3500 and AS5600.1
checkpoint-status | fafc29c0-3ea9-4409-9520-50a41d139b6f |  | checkpoint | Complies with the latest IFC specifications & drawings
checkpoint-status | cc765831-a1c5-4dce-b923-cfe796adaa67 |  | checkpoint | Check for damage
checkpoint-status | 2244fe9c-2be5-4971-ad22-e6c45f5c4c15 |  | checkpoint | Cast-in pipework correct
checkpoint-status | cef6eab0-6f1e-4415-83cc-e00c8d4078e0 |  | checkpoint | Check pipe joints are complete with no leaks
checkpoint-status | fe603e7c-7504-46b1-b8af-d21af55cb991 |  | checkpoint | Noggings, fixture brackets installed
checkpoint-status | 78cf6788-b172-4de1-8065-71a3834870ea |  | checkpoint | Waste pipes, cisterns & flush pipes installed
checkpoint-status | b23ed9d0-5456-4df3-91bb-220f01ac05a4 |  | checkpoint | Clips installed correctly
checkpoint-status | 1cac087b-a83a-4a5d-826b-ff528513c79b |  | checkpoint | Open ends sealed
checkpoint-status | 3ad57174-e190-434c-a477-5ee790e71b4d |  | checkpoint | Traps clear of debris
checklist-flat | e52d7c49-00d3-44e8-89dc-acb6204d1891 |  | checklist | 11.6 PE In-Ground Grease Arresting Tank |  |  |  |  | Yes | 11.6 PE In-Ground Grease Arresting Tank | 35c38767-67b7-4b53-8462-76142c1af59d
checkpoint-status | bb126a3c-de0f-470f-a0f1-7d96da627c1e |  | checkpoint | Check for damage
checkpoint-status | f3344ff4-f150-43ae-bb93-aecb7e31b4b5 |  | checkpoint | Alignment & levels correct
checkpoint-status | 975b77e1-d2e0-4752-af91-683ab4dc18fc |  | checkpoint | Vents installed
checkpoint-status | 5c4129f7-1654-4db6-9c7e-40789f949324 |  | checkpoint | Backfilled & compacted as spec'd
checkpoint-status | beb5520d-bb08-4913-afca-e10c426ee583 |  | checkpoint | Spoil is removed
checkpoint-status | c08b30d5-cfde-4419-8ae7-08e4fded3770 |  | checkpoint | Drain connections installed
checkpoint-status | 496e5623-c822-472b-82d3-939dc8c8a5df |  | checkpoint | Outlet drain installed
checkpoint-status | 062434a4-883f-4b42-af44-93ec4e41decd |  | checkpoint | Check baffle & water levels
checkpoint-status | 8885389c-3967-4ad3-b133-6c4331556fc8 |  | checkpoint | Disconnector trap installed
checkpoint-status | 32676303-b6f0-4930-8c0b-18148c768b03 |  | checkpoint | Pumpline installed
checklist-flat | dcd1891c-167d-4c6d-8ece-d1f08f1f5906 |  | checklist | 11.9 PE In-Ground Cooling Tank |  |  |  |  | Yes | 11.9 PE In-Ground Cooling Tank | 392dd740-72f0-490d-bbfe-ca0e849ed19f
checkpoint-status | f8364a34-1f02-4fa6-9e66-8f2d3299fb33 |  | checkpoint | Check for damage
checkpoint-status | e36c39fe-ad2d-4549-8026-595e0c25df9f |  | checkpoint | Alignment & levels correct
checkpoint-status | 84444051-defe-462b-9c26-a3fb30cead6d |  | checkpoint | Vents installed
checkpoint-status | d032ab4b-2fbe-4b81-bde9-ebc861bdad70 |  | checkpoint | Backfilled & compacted as spec'd
checkpoint-status | e97c3fda-23d2-4f8b-90ff-00a680ff3c79 |  | checkpoint | Spoil is removed
checkpoint-status | 62026074-a83d-4680-9a16-0e364a49668f |  | checkpoint | Drain connections installed
checkpoint-status | 639942aa-a8c0-448d-aede-c48607566e4f |  | checkpoint | Outlet drain installed
checkpoint-status | e9e3384a-d995-44e0-b2d7-8785e9860e1f |  | checkpoint | Disconnector trap installed
checkpoint-status | 8c0c441f-9924-4806-aa52-aa564b00257a |  | checkpoint | Check baffle & water levels
checklist-flat | 51483172-f813-4366-84fa-25f9fa0e301c |  | checklist | 18.2 COM In-Ground Sewer Multi-Centrifugal Pump Station |  |  |  |  | Yes | 18.2 COM In-Ground Sewer Multi-Centrifugal Pump Station | 3a09e822-8f47-4637-9547-f53fc6b25ce7
checkpoint-status | 1bc84849-38dc-4f60-8a0f-86e31359b5bd |  | checkpoint | Confirm commissioning is compliant with Plumbing Code of Australian Standards
checkpoint-status | 08a2e468-4c39-4510-9049-37367cbe42a0 |  | checkpoint | Confirm plant & equipment comply with the contract performance documentation
checkpoint-status | 00501a22-55e2-4d7a-b1f8-d7a8a486c250 |  | checkpoint | Confirm BMS plant/equipment code number
checkpoint-status | dc99726d-0f20-4fdc-b76a-c05e4b5315c8 |  | checkpoint | Provide supplier contact details
checkpoint-status | dca38122-d665-4c14-8398-abbcc3b270b8 |  | checkpoint | Provide plant/equipment make & model
checkpoint-status | 46fa628e-13e9-4f95-aea7-5d3bbc775ba5 |  | checkpoint | Provide plant/equipment user manual & specification
checkpoint-status | ea1de5d4-ad6a-46ef-a14b-2a28b2ab771c |  | checkpoint | Confirm plant/equipment I.D. plate is installed
checkpoint-status | 031d7ab9-f116-45af-a852-1c211dee5ef3 |  | checkpoint | Confirm statutory signage is installed correctly
checkpoint-status | 0d05141d-1e9b-40ec-8419-4a04366c1b7b |  | checkpoint | Confirm fall protection is installed if required
checkpoint-status | 3c10d027-6c5f-465e-941c-8e1714764700 |  | checkpoint | Confirm the installation has been leak checked
checkpoint-status | b6e45fe5-a63f-4ac9-9552-2ab0d6387792 |  | checkpoint | Confirm the chamber is clean of debris
checkpoint-status | 789f4261-7417-418e-bee0-dafd2d5bc462 |  | checkpoint | Confirm the control panel is installed correctly
checkpoint-status | 1cbdc7ea-63d5-46a1-aea3-4f1e76cd2eda |  | checkpoint | Confirm wiring from plant to control panel is installed
checkpoint-status | 08b8cd3e-1fbf-4839-9729-d4c0adb47184 |  | checkpoint | Confirm mains power is connected to control panel
checkpoint-status | 82e49bd6-8900-4caf-998d-9e55893478ed |  | checkpoint | Confirm BMS wiring is connected to control panel
checkpoint-status | 02cee1bc-0b36-4215-9cd6-04010f932f16 |  | checkpoint | Confirm plant covers are clean & fitted correctly
checkpoint-status | 71e0f352-9033-409d-a033-d2542987ebe5 |  | checkpoint | Confirm back-fill is completed correctly
checkpoint-status | d62e970e-6aa8-45ac-adf6-7461a039d6a3 |  | checkpoint | Confirm isolating & check valves are installed
checkpoint-status | 7da54ffe-6fc7-4c03-a7fa-ee8b5b480390 |  | checkpoint | Confirm all valves for correct direction of flow
checkpoint-status | d796cbe8-3384-4f66-84d2-d28da4fc8681 |  | checkpoint | Confirm inlet pipes are installed correctly & clear of debris
checkpoint-status | a53b3c05-9207-46e5-886a-192f776f7525 |  | checkpoint | Confirm the rising main is installed & connected to outfall
checkpoint-status | 1274fed4-0bf6-4ff5-859a-c2b22ba62689 |  | checkpoint | Confirm chamber vent is installed correctly if required
checkpoint-status | 1296659d-bfde-4d02-9db3-d1cffe1ecfba |  | checkpoint | Confirm the pump guide rails & lifting chains are installed
checkpoint-status | 4c8d4bc2-6ea1-4aca-b9ee-9996eefac129 |  | checkpoint | Confirm all cables are secured & don't impede pump removal
checkpoint-status | 9d75076a-4d84-470a-817e-3e6d9378428c |  | checkpoint | Confirm water level sensors are installed & activation points set
checkpoint-status | b739a981-48ad-494f-ae0d-61f51d2dd126 |  | checkpoint | Confirm chamber covers are cleaned, greased & will seat/bolt down correctly
checkpoint-status | 9ca03d92-8b7e-4c8c-8959-26e98cd8bbcc |  | checkpoint | Confirm all pumps phase rotation is correct
checkpoint-status | 11148bb2-4ecb-4015-a907-84f405d3ad04 |  | checkpoint | Confirm all pumps are seated onto their pedestal base correctly
checkpoint-status | e9b2d87f-9c47-4126-9fac-ec243cc170af |  | checkpoint | Confirm all pumps are stable & vibration free in operation
checkpoint-status | 23f908f8-1711-401d-a19d-b09909e57bdd |  | checkpoint | Confirm pump-1 start set point measured from chamber base in mm
checkpoint-status | 7d9fe3b5-7afe-42a9-80d8-e3d01aab871b |  | checkpoint | Confirm pump-1 stop set point measured from chamber base in mm
checkpoint-status | 5e2cac0b-4125-4866-a828-7960afe9a4f7 |  | checkpoint | Confirm pump-1 delivery rate in Ltr/Sec
checkpoint-status | b738aa0a-2b0d-46bb-a43a-196b2a5841bf |  | checkpoint | Confirm pump-2 start set point measured from chamber base in mm
checkpoint-status | 05e6c383-e783-4912-b2ee-00c8cafba551 |  | checkpoint | Confirm pump-2 stop set point measured from chamber base in mm
checkpoint-status | e71f0973-d324-4472-a890-1c4a8e5ca45b |  | checkpoint | Confirm pump-2 delivery rate in Ltr/Sec
checkpoint-status | a4131258-dd04-49b9-b1fe-f6cdb9c62c9d |  | checkpoint | Confirm pump-1 & 2 delivery rate in Ltr/Sec
checkpoint-status | f69e6c2a-2e40-4f5d-a0c6-282ccd8e7c7e |  | checkpoint | Confirm pump-3 start set point measured from chamber base in mm
checkpoint-status | 3a129737-12e6-484b-bd73-a8f48adad64e |  | checkpoint | Confirm pump-3 stopt set point measured from chamber base in mm
checkpoint-status | d382e54c-a009-42c6-8798-9b79a6a0ea99 |  | checkpoint | Confirm pump-3 delivery rate in Ltr/Sec
checkpoint-status | f1293f56-93e3-4c47-82ef-c6e667707e51 |  | checkpoint | Confirm pump-1, 2 & 3 delivery rate in Ltr/Sec
checkpoint-status | 464cc485-bc6c-4787-8f1c-5f1c234ca48d |  | checkpoint | Confirm chamber low level sensor is operating correctly & will signal a fault if exceeded
checkpoint-status | 87e5229c-af23-4b04-983e-d21e01d11e00 |  | checkpoint | Confirm chamber high level sensor is operating correctly & will signal a fault if exceeded
checkpoint-status | 8ff96f3c-0db9-4441-b6b2-ad0a7477c353 |  | checkpoint | Confirm auto resequencing of duty pump operations for life cycle maintenance
checkpoint-status | 67d1ffb2-ca95-49d3-b8c2-e8bc099a3b69 |  | checkpoint | Confirm auto resequencing of duty pump operations if a pump fault is signalled
checkpoint-status | 43ca087c-7311-4997-b8e8-b0ab7c0475ba |  | checkpoint | Confirm similtaneous operation of all pumps ≥ 3 mins will signal a fault
checkpoint-status | 12988c6e-d21b-454d-9032-63757bda1e1d |  | checkpoint | Confirm all pumps pressure sensor/transducers are operating correctly
checkpoint-status | 4238b384-65c2-4ce7-a29d-db83d478b847 |  | checkpoint | Confirm all pump motors insulation resistance has been measured in (Ω)
checkpoint-status | a5f99ab0-be11-411f-a330-ac9c051ae858 |  | checkpoint | Confirm all pump motor load currents have been measured in (A)
checkpoint-status | fafbe6ef-891f-4c36-b8f8-31154fbd963f |  | checkpoint | Confirm all pump motors themal overload points have been measured in (A) & will signal a fault if exceeded
checkpoint-status | 3fb74a1a-6477-43fd-94e5-109e0491cf6b |  | checkpoint | Confirm all pump seal thermisters are operating correctly & will signal a fault if exceeded
checkpoint-status | 03756ad9-e1f2-4183-bd8d-e2a8cd0b2308 |  | checkpoint | Confirm all pump indicators are operating correctly
checkpoint-status | 77ca9644-48f0-4688-bfbc-6e096a1eb5b2 |  | checkpoint | Confirm all pump selector switches are operating correctly
checkpoint-status | 243d7329-949b-4dcd-9ef7-7476d1a5741a |  | checkpoint | Confirm dry pump protection operates & will signal a fault if exceeded
checkpoint-status | a663c001-4b7b-46d0-a31b-8db39afbb8f8 |  | checkpoint | Confirm all system faults will activate dynamic control panel audio/visual alarms
checkpoint-status | bd49dd79-d16b-4e85-af77-520710ea2f9e |  | checkpoint | Confirm all system faults will activate BMS warnings & alarms
checkpoint-status | 7bda601a-a1ab-4f3a-a718-4c77061f9288 |  | checkpoint | Confirm BMS contractor has signed of installation & provided documentation
checkpoint-status | 83692ac9-3be6-44be-bfc0-e4609f336abe |  | checkpoint | Confirm electrical contractor has signed of installation & provided documentation
checkpoint-status | ac8d2282-b6b4-455e-ae15-8fcf37b30e32 |  | checkpoint | Confirm plant supplier has signed of installation & provided documentation
checkpoint-status | 0bffe34c-ded7-4534-b791-8097f21cfa2f |  | checkpoint | Confirm independent commissioning witnesses have signed of installation & provided documentation
checkpoint-status | 9ab64ba0-fd3c-458d-9fe1-d38f2587e69c |  | checkpoint | Confirm the plant commissioning is accepted
checklist-flat | 5b5fb77a-0e8c-4da5-a48f-88ff2eab0a39 |  | checklist | 8.8 FO Laboratory Sinks & Tapware Installation |  |  |  |  | Yes | 8.8 FO Laboratory Sinks & Tapware Installation | 3ad5837f-1276-4014-aa73-4b7b77458d11
checkpoint-status | 6a21c349-0933-4e2d-b56a-f6e386e76a63 |  | checkpoint | Complies with requirements of either AS3500 and AS5600.1
checkpoint-status | 060ee33b-c940-4e50-948a-08f10b3e1055 |  | checkpoint | Complies with the latest IFC specifications & drawings
checkpoint-status | 78011b86-4af6-4283-bdcc-8dfa6df011fa |  | checkpoint | Check for damage
checkpoint-status | 827f94ef-f30c-4699-9cdd-97019d7f604c |  | checkpoint | Check fixture & waste are installed correctly
checkpoint-status | c68fa22b-1c29-4309-8b53-a6f9143d0069 |  | checkpoint | Check tapware is installed correctly
checkpoint-status | 21032145-777f-44a5-bde2-5aace1ab38c1 |  | checkpoint | Check function & controls
checkpoint-status | fae0e4cf-af82-4c29-9ecd-918f392d86a7 |  | checkpoint | Check trap is clear of debris
checkpoint-status | e91d75c1-60de-4444-81fb-259861405594 |  | checkpoint | Check AAV is installed correctly
checkpoint-status | 1723af24-3c8d-4b01-bb2b-a98810d90624 |  | checkpoint | Check trap nuts are tight
checkpoint-status | 9306d1c1-4adf-4af4-aba8-3993f7989328 |  | checkpoint | Check flexible connections are not kinked or twisted
checkpoint-status | 40b41929-68f7-4a51-bb73-d0f3da8be9f3 |  | checkpoint | Check for leaks
checkpoint-status | 3bb19f41-3ad0-4940-8e76-e98314218d80 |  | checkpoint | Check protective covering is installed
checklist-flat | 1ac59849-362b-4c05-a5a7-f0a032d140f2 |  | checklist | 2.7 SYP Syphonic Downpipes/Overflows (High Level) |  |  |  |  | Yes | 2.7 SYP Syphonic Downpipes/Overflows (High Level) | 3ae1ea40-6dbe-4a8d-9fe4-8cb54843ebef
checkpoint-status | 73586cfe-f714-4d19-8e6e-855477731128 |  | checkpoint | Complies with requirements of either AS3500 and AS5600.1
checkpoint-status | 49aa05ec-8a89-413e-ac56-38d3742c7623 |  | checkpoint | Complies with the latest IFC specifications & drawings
checkpoint-status | a251f1b5-e8f1-4fae-bb50-c69ccf912bf9 |  | checkpoint | Check for damage
checkpoint-status | a37db0c8-5e3e-4279-a8a9-0f1ec746c35d |  | checkpoint | Cast-in pipework correct
checkpoint-status | 6d91b72e-8731-4184-8227-5fdcb8e27426 |  | checkpoint | Check pipe joints are complete with no leaks
checkpoint-status | 26b9b1a7-2805-4166-ac06-b5ca8a872003 |  | checkpoint | Expansion joints & braced clips installed correctly
checkpoint-status | 4d5e49b3-cfb5-466a-863f-ed02641c45ba |  | checkpoint | Clips installed correctly
checkpoint-status | d23034b5-05ac-456b-9aac-4e48a9fd43e6 |  | checkpoint | Open ends sealed
checklist-flat | 238402a6-aa44-441f-bb02-73061be0ca61 |  | checklist | 5.7 WT Water Tepid TMV/TCV Rough-in |  |  |  |  | Yes | 5.7 WT Water Tepid TMV/TCV Rough-in | 3b848a8b-49af-486a-8645-ac1c9d644dc4
checkpoint-status | 915802cc-0983-44dd-8a97-74cbfbf16d3d |  | checkpoint | Complies with requirements of either AS3500 and AS5600.1
checkpoint-status | a45b422a-f40a-4530-a868-c22703a3777b |  | checkpoint | Complies with the latest IFC specifications & drawings
checkpoint-status | a4345a2b-a2cc-411f-aa62-6b10c35ee37a |  | checkpoint | Check for damage
checkpoint-status | d70994cd-29be-4750-9ee6-1d30d7503dc4 |  | checkpoint | Check pipe joints are complete with no leaks
checkpoint-status | e79d22ab-11df-4d2a-94e2-ae8e8d79eb06 |  | checkpoint | Clips installed correctly
checkpoint-status | 0ebf4e9a-ac1d-4b00-9cd3-38b1c895f5d2 |  | checkpoint | Check valves & flow direction installed correctly
checkpoint-status | 10319d8a-6c83-4fdd-b607-51ff093deedd |  | checkpoint | TCV/TMV installed correctly
checkpoint-status | e9eb00ec-72c1-4378-bf1c-7add017f3178 |  | checkpoint | Check wall box installed per current docs'
checklist-flat | 8e4d7812-cc7a-407a-858d-3b2866b0209e |  | checklist | 17.7 TST Testing Water - With Pressure Sensitive Valves (900 kPa Test 3) |  |  |  |  | Yes | 17.7 TST Testing Water - With Pressure Sensitive Valves (900 kPa Test 3) | 3cf24cb2-0799-4ecd-8310-4cbb0708a5a2
checkpoint-status | 683d9afa-c3a9-4ed5-aa0f-a22cfd6874a1 |  | checkpoint | Test procedure per AS-3500.1 (2018) &/or AS-3500.4 (2018)
checkpoint-status | c11663e6-d9f7-40d4-b473-93d6702289c7 |  | checkpoint | Ensure all valves dedicated to isolating the test zone are securely shut off & tagged
checkpoint-status | 4c2bd285-b17a-4d18-86ec-df3ec5c0f808 |  | checkpoint | Nominate an air purging valve point
checkpoint-status | b43a73cf-e104-4efc-aea1-006b4ed4018d |  | checkpoint | Nominate a pressure testing valve point (if none at meter manifold)
checkpoint-status | 466ae6ba-786e-4d76-9981-e261c2a2408e |  | checkpoint | Ensure isolating valves within the test zone are open as required
checkpoint-status | ff0b22eb-af9a-492c-8fb0-b2cd895b7898 |  | checkpoint | Ensure all terminal open ends i.e. lugged elbows, etc are securely capped off
checkpoint-status | dabda85a-90e4-45b0-84a2-de03747c91d5 |  | checkpoint | Slowly open a feeder valve & fill the test zone with water until completely purged of any air
checkpoint-status | 31425cdf-3ebf-4047-b621-0fb8a010b4e9 |  | checkpoint | Connect pressure testing device to the nominated test point
checkpoint-status | 549969ef-747c-4f30-b907-be6b8a76fd1f |  | checkpoint | Shut off the water feeder valve
checkpoint-status | 0cda554c-d7d8-4f35-b5be-e93ea04989d0 |  | checkpoint | Commence testing by slowly increasing pressure up to 900 kPa and hold for 30 minutes
checkpoint-status | 563a05b9-d17d-43e1-aaa2-47a271adaf6e |  | checkpoint | Testing is deemed successful if the water pressure remains unchanged after 30 minutes
checkpoint-status | 1a656616-d6f5-4e33-a6ed-82165e2b4f8a |  | checkpoint | If test is successful, slowly release test pressure and return the system back to neutral conditions
checkpoint-status | 8628ae7b-6848-427d-a30c-1d2719e7b8c9 |  | checkpoint | Test sticker in visible location
checkpoint-status | 72fe99f0-146f-49de-bdc6-1f76413f89cf |  | checkpoint | Plan of test route or location to be attached to this Check Point as PDF
checklist-flat | ff23692c-3c7c-4ed4-b3d6-0c8ecb33a04f |  | checklist | Drain Inspection with camera |  |  |  |  | Yes | SYS - Drain Inspection with camera | 3d0903a7-d0e3-4e8c-864a-7d7ce42fe5d7
checkpoint-status | 308ea156-c3fe-48e7-b84b-152b72a84b01 |  | checkpoint | Extent of drain is clear of obstruction
checkpoint-status | 72b7b3ec-028c-4124-b927-f73d1fe6c122 |  | checkpoint | Extent of drain is free of damage
text | 84e12d39-5f8e-56f7-b85b-65826fcbecbc |  | textbox | Any notes to be added here
checklist-flat | 648bfa03-4535-4571-a5a6-4e5b2e63fd08 |  | checklist | 18.34 COM Natural Gas Meters Installation |  |  |  |  | Yes | 18.34 COM Natural Gas Meters Installation | 3d50b64f-47c7-45f6-887e-c62e561d2ac1
checkpoint-status | 4f877e87-9911-47dc-bc89-e42aa3edba0d |  | checkpoint | Confirm commissioning is compliant with Plumbing Code of Australian Standards
checkpoint-status | 5a9b63c1-7630-4a0f-9cd0-45c3d985740b |  | checkpoint | Confirm plant & equipment comply with the contract performance documentation
checkpoint-status | 482aaa40-78ec-4fd5-91c8-4087ee9f5e2f |  | checkpoint | Confirm BMS plant/equipment code number
checkpoint-status | 7b8bf9d2-bcd3-4c80-be38-93de1ea15347 |  | checkpoint | Provide supplier contact details
checkpoint-status | 11ced62e-1527-41c0-842a-33d9b60e40ed |  | checkpoint | Provide meter make & model
checkpoint-status | 2df2e215-629c-4099-8553-e70ee6d3bb4b |  | checkpoint | Provide meter specification
checkpoint-status | cc18c49b-2020-4f35-af98-bf75b8ce83d5 |  | checkpoint | Confirm meter I.D. tag is installed
checkpoint-status | 6c4f5a1e-23fa-431b-b230-c65697a86dae |  | checkpoint | Confirm the meter is level & firmly secured to structure
checkpoint-status | c6f6c0f3-220d-4868-8389-743289f0d320 |  | checkpoint | Confirm the installation has been leak checked
checkpoint-status | c1919953-89f5-4e73-8967-c374ac688907 |  | checkpoint | Confirm the meter is clean of debris
checkpoint-status | 13b45b88-ffb3-4463-817c-20a6aa4c4913 |  | checkpoint | Confirm BMS wiring is connected to the meter
checkpoint-status | 95bd4fec-d5ed-4b72-a64e-1442d465d704 |  | checkpoint | Confirm isolating & check valves are installed correctly
checkpoint-status | e48ffd5a-b013-4ea2-a625-56e8ec299774 |  | checkpoint | Confirm all valves & meters for correct direction of flow
checkpoint-status | 8b133f8f-21c0-40bd-9468-d4ca5ccd500d |  | checkpoint | Confirm the digital pulse rate using dynamic flow through a calibrated test meter
checkpoint-status | 46729238-1069-40cd-acb5-bb67ecea61a2 |  | checkpoint | Confirm BMS data reconciles with dynamic flow test
checkpoint-status | 3dc12099-0ad7-4697-907b-c9231183ab48 |  | checkpoint | Confirm BMS contractor has signed of installation & provided documentation
checkpoint-status | ab61e9dd-a342-4e12-8cee-d14ece9abaa8 |  | checkpoint | Confirm independent commissioning witnesses have signed of installation & provided documentation
checkpoint-status | 0306c1c8-8a77-457b-b3e5-5b936225a84c |  | checkpoint | Confirm the plant commissioning is accepted
checklist-flat | 1075d821-ed17-4137-ab47-9bd8c3c1c4d5 |  | checklist | 8.13 FO Tempering Valve (TV) Installation |  |  |  |  | Yes | 8.13 FO Tempering Valve (TV) Installation | 3d935fd9-bd7a-4f19-9630-172047ee6582
checkpoint-status | b46f5a63-e29d-49b4-baf4-33dc687ea183 |  | checkpoint | Complies with requirements of either AS3500 and AS5600.1
checkpoint-status | 96dfc79c-7d37-4c71-88a1-ae8321fffdad |  | checkpoint | Complies with the latest IFC specifications & drawings
checkpoint-status | f9a30a94-068e-4534-8cb0-228f8970e7d8 |  | checkpoint | Check for damage
checkpoint-status | c958aa2d-0034-4683-a653-2fa3d2edbf92 |  | checkpoint | Check fixture is installed correctly
checkpoint-status | ad8db495-ed40-4f6c-9004-0507d6208a9d |  | checkpoint | Alignment level & centered
checkpoint-status | 6b49e61e-c274-4224-bce2-5079bc879bb0 |  | checkpoint | Check wall box installed
checkpoint-status | e4565dab-b1ce-49b5-a81e-54de9132e4ee |  | checkpoint | Check function & controls
checkpoint-status | 4bf5aa97-de91-42a2-9e29-891e4b913cf6 |  | checkpoint | Check for leaks
checkpoint-status | 796297d7-2dc4-4360-bc6d-71094731b09a |  | checkpoint | Protective covering is installed
checklist-flat | ec84c8be-6ea4-459d-aea4-409751e20fad |  | checklist | 12.0 SC Sub-Contractor Works - Internal |  |  |  |  | Yes | 12.0 SC Sub-Contractor Works - Internal | 3efa4af8-8503-48ca-8298-c7cb9db9803a
checkpoint-status | 11dae02e-9113-4cd6-86cd-92304a52be6e |  | checkpoint | Acoustic insulation installed & correct weight as specified
checkpoint-status | a9b06b49-b78e-4c5e-96ff-77f74a56d46c |  | checkpoint | Thermal insulation installed & correct weight as specified
checkpoint-status | 8b3cdd70-20ea-4334-9eb7-2c6a6d0b1390 |  | checkpoint | Caulking applied correctly
checkpoint-status | 6ca7effa-ddaa-4239-9222-27d702f47336 |  | checkpoint | Caulking applied correctly
checkpoint-status | c9390c65-fcc5-4071-9b2c-f6e63bbb1dd5 |  | checkpoint | Heat Trace cabling & connections are installed as per specification
checkpoint-status | bebf5419-34c0-459f-b506-960495ccfb3e |  | checkpoint | Heat Trace power unit is installed as per specification
checklist-flat | 30a98664-31da-450c-9312-2c2747450865 |  | checklist | 17.3 TST Testing Roof Downpipes (Air Test) |  |  |  |  | Yes | 17.3 TST Testing Roof Downpipes (Air Test) | 3fcdfd01-0600-4b2a-bb05-c4e2f000d4bc
checkpoint-status | 43d56139-dd36-4e5d-aa51-8ba2f8cb4ac8 |  | checkpoint | Test procedure per AS-3500.3 (2018)
checkpoint-status | fbbd124c-fa9e-4432-94e6-10e099484415 |  | checkpoint | Internal bore clear of blockages, constrictions or debris
checkpoint-status | c1a94a35-511f-473d-bd49-d0e29bc75d44 |  | checkpoint | Pipe-work is secure to eliminate movement during test
checkpoint-status | 5bf89dcc-de7f-4417-b6e9-a2afe48cc78e |  | checkpoint | Plug & seal open ends of pipe-work section to be tested
checkpoint-status | 04dfb96c-b959-4ef9-9f46-a6f3514b6f04 |  | checkpoint | Provide a temporary valved test point with union fitting
checkpoint-status | c491d427-4215-4022-993f-40f521083bcf |  | checkpoint | Connect pressure testing device to temporary valve point
checkpoint-status | 44189901-1863-42ca-8bbf-5fa9a6ee97a9 |  | checkpoint | Commence choke point testing by slowly increasing pressure up to 30 kPa
checkpoint-status | aff12624-ef12-4e22-8f5a-e575ae593132 |  | checkpoint | Hold test at 30 kPa for 3 minutes
checkpoint-status | 69c08609-f244-40c6-a5fa-7752df31a0e8 |  | checkpoint | Testing is deemed successful if pressure drop is ≤ 5kPa over 10 mimutes
checkpoint-status | 1040802c-e3ee-4b9f-a28a-5a44d18830e2 |  | checkpoint | If test is successful, slowly release test pressure and return the system back to neutral working conditions
checkpoint-status | 013f0a72-9d05-4d76-b02e-60b02017d19c |  | checkpoint | Place test sticker on pipe 1500mm high facing a corridor or accessible wall
checkpoint-status | 6a8a89a9-b12f-45fb-9d2d-a96e889947af |  | checkpoint | Plan of test route or location to be attached to this Check Point as PDF
checklist-flat | ec22214b-9437-402c-99e2-c80e41541599 |  | checklist | 8.20 FO Flood Stop Valves Installation |  |  |  |  | Yes | 8.20 FO Flood Stop Valves Installation | 40b5350b-924e-49a6-9530-573a97c1670f
checkpoint-status | 8cfcd13f-e8af-42d9-9066-dc592f4d8254 |  | checkpoint | Complies with requirements of either AS3500 and AS5600.1
checkpoint-status | 6a0bef9a-9098-4489-b442-615a4215f8d0 |  | checkpoint | Complies with the latest IFC specifications & drawings
checkpoint-status | abee03d9-634d-41ee-a93c-2785c3fe49eb |  | checkpoint | Check for damage
checkpoint-status | d2636c8c-1f04-4d44-b542-9e7c148e08c3 |  | checkpoint | Alignment level & centered
checkpoint-status | 049a5e90-b9e4-48d7-bf48-df6b458eca12 |  | checkpoint | Batteries are installed correctly
checkpoint-status | d9765a9b-b89f-4e14-936e-80e125f28735 |  | checkpoint | Control LED lights are all in the Green
checkpoint-status | 8cdd673d-a933-4c02-b659-2b08f726c9a3 |  | checkpoint | Check for leaks
checkpoint-status | 26ed86f2-da9a-426f-82b1-7ac100d29564 |  | checkpoint | Protective covering installed
checklist-flat | 46c7313e-36b0-49c9-991c-1186930240e1 |  | checklist | 18.11 COM Above-Ground Cooling Tank |  |  |  |  | Yes | 18.11 COM Above-Ground Cooling Tank | 41b131a9-5fe8-4186-8613-dd1b8ff5aa76
checkpoint-status | f1e86407-7bf9-4006-b64f-4d02c73f6ff8 |  | checkpoint | Confirm commissioning is compliant with Plumbing Code of Australian Standards
checkpoint-status | 109eb908-7851-43ce-9967-877f0659d9dd |  | checkpoint | Confirm plant & equipment comply with the contract performance documentation
checkpoint-status | 32b469bc-d49f-489f-bba0-972739d74dd0 |  | checkpoint | Provide supplier contact details
checkpoint-status | 5479f5ef-2f01-4c3d-8899-437f870a3df7 |  | checkpoint | Provide plant/equipment make & model
checkpoint-status | a940fc57-8515-4f69-ae1b-156a27cee427 |  | checkpoint | Provide plant/equipment user manual & specification
checkpoint-status | b7006950-ba5c-4421-a506-79016a0da14a |  | checkpoint | Confirm plant/equipment I.D. plate is installed
checkpoint-status | a40839ae-36b2-4262-b27b-2e49a13319f1 |  | checkpoint | Confirm the tank is level & firmly secured to structure
checkpoint-status | ee594e0e-6f3f-4698-9e2a-376809ece2e4 |  | checkpoint | Confirm statutory signage is installed correctly
checkpoint-status | 1e0bd61e-33ce-49d3-b49b-7a6b37b2a973 |  | checkpoint | Confirm fall protection is installed if required
checkpoint-status | d1f916d6-107f-40cd-ae16-4eb4c66e2fb7 |  | checkpoint | Confirm the installation has been leak checked
checkpoint-status | 0c266051-92ab-417b-b4b7-fa0070622f49 |  | checkpoint | Confirm tank is flush-out with water until clean
checkpoint-status | 98a8d4ff-a9e9-468e-8983-beca1b8b2d4b |  | checkpoint | Confirm tank is full of water
checkpoint-status | 69856214-f1a9-43f5-afcc-bd1f8be813cf |  | checkpoint | Confirm inlet, outlet & vent pipes are installed correctly & clear of debris
checkpoint-status | 8cca0ccb-291f-4e7e-9e6c-1812e1fbb35b |  | checkpoint | Confirm plant covers are clean & fitted correctly
checkpoint-status | 53c1c18f-2b39-4201-a5cb-5d8f4d58d77d |  | checkpoint | Confirm plant supplier has signed of installation & provided documentation
checkpoint-status | 80e5ae74-a703-4c3a-b831-f815d104977c |  | checkpoint | Confirm independent commissioning witnesses have signed of installation & provided documentation
checkpoint-status | cbd83b6e-e9b6-44a5-b2fd-0ee1cd6b8692 |  | checkpoint | Confirm the plant commissioning is accepted
checklist-flat | fa16e3e6-797e-4eac-a5cd-0c6612b371d7 |  | checklist | 5.2 HW Hot Water Mains High Level & Corridors |  |  |  |  | Yes | 5.2 HW Hot Water Mains High Level & Corridors | 423162bb-4a82-4bb5-8045-250b1d42b748
checkpoint-status | 06b65103-f399-4dd8-998f-442c1ebaeafd |  | checkpoint | Complies with requirements of either AS3500 and AS5600.1
checkpoint-status | b1f76f3e-e41c-4e7d-b796-c98945967837 |  | checkpoint | Complies with the latest IFC specifications & drawings
checkpoint-status | 27fe9bf7-acd9-406c-9c3f-dbf4ea6d71cf |  | checkpoint | Check for damage
checkpoint-status | 814c1f7e-702e-4faf-b0da-378e197af7b5 |  | checkpoint | Check pipe joints are complete with no leaks
checkpoint-status | 28153372-bbbd-45be-ad15-c0d4cc7f8be3 |  | checkpoint | Clips installed correctly
checkpoint-status | a65161b4-3a8c-406b-b966-b619abb2dcbb |  | checkpoint | Open ends sealed
checkpoint-status | 6f9ac74b-7b19-48e5-ae5b-b8205407237d |  | checkpoint | Check valves & flow direction installed correctly
checkpoint-status | 770dc612-fece-409e-b7d6-066b9310dd93 |  | checkpoint | Anchors clamps installed
checkpoint-status | ed6a9005-f2b5-4c3b-aaad-47dfccf7047d |  | checkpoint | Expansion device or loops installed with correct movement clips
checkpoint-status | 31f778df-e768-4739-b580-61b0c511234a |  | checkpoint | Balancing valves installed
checklist-flat | 15d3620f-6468-4a5b-92fd-44691d5c6842 |  | checklist | 17.5 TST Testing Water - Copper Tube (1500 kPa Test 1) |  |  |  |  | Yes | 17.5 TST Testing Water - Copper Tube (1500 kPa Test 1) | 42be74fa-2923-4657-8974-af4a1bc5e345
checkpoint-status | 69374afb-6707-4e6c-9afe-cfc33aacb65d |  | checkpoint | Test procedure per AS-3500.1 (2018) &/or AS-3500.4 (2018)
checkpoint-status | eba429c2-be5a-42a1-a291-6f68a29ce163 |  | checkpoint | Ensure all valves dedicated to isolating the test zone are securely shut off & tagged
checkpoint-status | 90f272c1-0735-47df-9db7-a5a0acf5989c |  | checkpoint | Nominate an air purging valve point
checkpoint-status | 9eac2145-48a8-4aa9-8628-7dc65e5b16a0 |  | checkpoint | Nominate a pressure testing valve point (if none at meter manifold)
checkpoint-status | e2747d11-a705-4a53-ada7-b6b90448ea74 |  | checkpoint | Ensure isolating valves within the test zone are open as required
checkpoint-status | 489e8a95-361f-4b61-93e0-fb0858d51cb7 |  | checkpoint | Ensure all terminal open ends i.e. lugged elbows, etc are securely capped off
checkpoint-status | ea4a49e1-0e10-426d-b44f-4434143d2b89 |  | checkpoint | Ensure all in-wall mixer assemblies & pressure sensitive meters, etc are isolated/removed from the test zone
checkpoint-status | 5c9a2374-d713-4ac8-8612-6886210bf40e |  | checkpoint | Slowly open a feeder valve & fill the test zone with water until completely purged of any air
checkpoint-status | 00ab8079-dceb-4a68-8db6-85490785e7a5 |  | checkpoint | Connect pressure testing device to the nominated test point
checkpoint-status | ac9a6e1a-bfeb-4179-b8e7-5cfcfeb35d86 |  | checkpoint | Shut off the water feeder valve
checkpoint-status | c68e74dd-2b31-429c-a03b-220d7d703285 |  | checkpoint | Commence testing by slowly increasing pressure up to 1500 kPa and hold for 30 minutes
checkpoint-status | 8a9a157f-2ade-4e05-aaad-f5d1ccbc64b9 |  | checkpoint | Testing is deemed successful if the water pressure remains unchanged after 30 minutes
checkpoint-status | 6e2cd54e-4684-4a3b-8a2c-706391768696 |  | checkpoint | If test is successful, slowly release test pressure and return the system back to neutral working conditions
checkpoint-status | 26cdab6f-9ec9-4f3b-b4c5-d9a7bc15ba48 |  | checkpoint | Test sticker in visible location
checkpoint-status | 2757c353-15bd-4501-9bea-c8589dfbffb4 |  | checkpoint | Plan of test route or location to be attached to this Check Point as PDF
checklist-flat | bcacd6aa-d715-498f-82f3-805f50cbc45b |  | checklist | 2.3 SW Downpipes/Overflows (High Level) |  |  |  |  | Yes | 2.3 SW Downpipes/Overflows (High Level) | 43874fb0-66d5-4f1e-b4fd-ad8c8c87608c
checkpoint-status | baa8431f-a72d-42fb-89a2-27ae9f68fcd3 |  | checkpoint | Complies with requirements of either AS3500 and AS5600.1
checkpoint-status | 36e2df51-5308-4297-a933-b6b6046d7d99 |  | checkpoint | Complies with the latest IFC specifications & drawings
checkpoint-status | 0afb88c2-4a0e-4acb-976b-36d1080b1180 |  | checkpoint | Check for damage
checkpoint-status | a17a039c-81ea-4018-85e9-03beeacd92d5 |  | checkpoint | Cast-in pipework correct
checkpoint-status | 5c1026c6-e435-4227-bea9-78b8b989780a |  | checkpoint | Check pipe joints are complete with no leaks
checkpoint-status | 822c2d46-9514-4c98-913e-ee545dab9d5d |  | checkpoint | Expansion joints & braced clips installed correctly
checkpoint-status | 9430f752-e508-46a2-8492-e569489c68a0 |  | checkpoint | Clips installed correctly
checkpoint-status | f8b43663-7a05-4c8c-b6be-e6b036d6231a |  | checkpoint | Open ends sealed
checklist-flat | e2219a10-714f-45ca-b678-0b671cf46018 |  | checklist | 11.22 PE Potable Hot Water Electric Heat Exchanger (HEX) |  |  |  |  | Yes | 11.22 PE Potable Hot Water Electric Heat Exchanger (HEX) | 441c290a-edf3-4c4f-b1c5-3dea2a57f294
checkpoint-status | 909fd0ae-d04c-4330-8946-865a40357794 |  | checkpoint | Check for damage
checkpoint-status | d4fd7027-df5c-4f55-a290-3862dc5b120c |  | checkpoint | Alignment & levels correct
checkpoint-status | 5f02abe3-b8bd-4899-b726-16cac73413de |  | checkpoint | Check for water leaks
checkpoint-status | 1d5c3846-25cd-413b-9f28-fad3bb5284b5 |  | checkpoint | Check for gas leaks
checkpoint-status | 1fca9f14-1eac-483f-bb84-76847d9906d3 |  | checkpoint | Overflow tray installed
checkpoint-status | e6f8dc6d-1b20-49c1-ad24-e145ee169a96 |  | checkpoint | Cold water inlet installed
checkpoint-status | 2778a05d-fec6-4c9a-b8a5-c1c92d06790d |  | checkpoint | Hot water outlet installed
checkpoint-status | c323676b-a467-4181-a9b1-1b5e24a8ee59 |  | checkpoint | Hot water return installed
checkpoint-status | e16d4cff-f1d2-4719-9222-a628ff5aa119 |  | checkpoint | Thermal insulation installed
checkpoint-status | 42466bdc-4057-444a-988a-e8e7268e666c |  | checkpoint | Natural gas inlet installed
checkpoint-status | 0e5c1fcc-a741-405f-84e4-710d6bca2289 |  | checkpoint | Overflow discharges over dedicated tundish
checkpoint-status | 996565d0-199e-4c98-a660-98ccc253114d |  | checkpoint | Electrical conduit installed
checklist-flat | 4ede3c05-98f2-47a1-bdee-ec5e2c2ec014 |  | checklist | TMP Temporary Plumbing Services |  |  |  |  | Yes | TMP Temporary Plumbing Services | 47564a6b-d073-4420-91d1-80858c66cdde
checkpoint-status | cb2293c1-29aa-4a0c-adb8-fd62d977ef93 |  | checkpoint | Temporary Plumbing Services checked off as below
label | f4d7ce84-aa80-50ab-b267-d7510c001ee7 |  | note | Add Comments &/or Photos below as applicable
button | 18f72a19-df20-5d23-a9c4-7c63b2f17617 |  | button | Installer is a Registered Plumber/Apprentice (VIC) | Yes, No, N/A
button | 17705465-c801-5b57-ae39-8e5aee1be8cc |  | button | Installer clearly understands the task to be undertaken | Yes, No, N/A
button | 7d565929-7b27-5bf2-b620-f0c090270b0a |  | button | Ensure installation materials are used in accordance with manufacturer instructions | Yes, No, N/A
button | 38a60c5f-cd14-56ae-80b9-215db0cc8fef |  | button | Ensure all pipe & fittings are new (not used) | Yes, No, N/A
button | f0fcc8a8-6919-553b-82b0-d0595cde6e67 |  | button | Check for damage or leaks | Yes, No, N/A
button | 8d2053d0-d12a-5416-932a-6d6c7b554db9 |  | button | Check pipe joints & witness marks are correct | Yes, No, N/A
button | 0a69620b-37aa-522d-b856-033085e5e4b5 |  | button | Check PVC joints are cleaned & glued (no duct tape) | Yes, No, N/A
button | fad757a7-23b8-5018-88ba-4639c53cc8bf |  | button | Ensure all waste or rain water discharges to a live drainage system | Yes, No, N/A
button | 83982bc0-1560-52c5-8ca3-4cb0577d591a |  | button | Check cross connections between reused & potable water | Yes, No, N/A
button | 7def14e5-3cfd-5e05-aa60-667cc18fdfc3 |  | button | Check Jump Form temp connection has slack for jacking | Yes, No, N/A
button | 227c72a4-ca22-546f-b950-2d98da7e4585 |  | button | Confirm all pumps are installed correctly and set points checked | Yes, No, N/A
boolean | 885f35f1-1820-59fc-b685-68a860568e6a |  | tickbox | Confirm any open ends are sealed & area has been left clean
checklist-flat | f1b17bb1-d704-40e4-8763-f6fe27d081de |  | checklist | 11.1 PE In-Ground Sewer Pump Station |  |  |  |  | Yes | 11.1 PE In-Ground Sewer Pump Station | 4875a406-5a76-4281-94a9-42a940849dbd
checkpoint-status | f1a05f67-58a5-4fee-be63-ad6943deb55a |  | checkpoint | Check for damage
checkpoint-status | 950aab9b-5995-47ee-aca7-6157044afdc1 |  | checkpoint | Alignment & levels correct
checkpoint-status | 29d83734-598a-4353-943a-e2f5d76dcf0a |  | checkpoint | Vents installed
checkpoint-status | 8943e083-0023-4ee2-bcb5-b8966f617796 |  | checkpoint | Backfilled & compacted as spec'd
checkpoint-status | d3aa14aa-7a0f-4331-a150-4415a519d1fc |  | checkpoint | Spoil is removed
checkpoint-status | 6f4a2a72-062e-4226-a24f-39386e0b74a2 |  | checkpoint | Drain connections installed
checkpoint-status | c7df69da-ada1-44f5-92c4-a71a61e2b7f1 |  | checkpoint | Pumpline installed
checkpoint-status | ce57557e-2863-487d-acf5-e96cee81fcba |  | checkpoint | Electrical conduit installed
checkpoint-status | 655ca919-1769-4aa5-91d3-c5733d0dde69 |  | checkpoint | Control panel installed
checklist-flat | 9eaf9548-9a0f-4ea6-86a6-739aa2246e83 |  | checklist | 18.3 COM In-Ground Stormwater Multi-Centrifugal Pump Station |  |  |  |  | Yes | 18.3 COM In-Ground Stormwater Multi-Centrifugal Pump Station | 49f2771a-fa6d-4fde-b942-55aab6a59889
checkpoint-status | 4c0f4a1a-6e62-42c0-83f8-0dc51a945401 |  | checkpoint | Confirm commissioning is compliant with Plumbing Code of Australian Standards
checkpoint-status | 08fe3211-322e-4c7a-b271-b64edc228c10 |  | checkpoint | Confirm plant & equipment comply with the contract performance documentation
checkpoint-status | a065ae0b-1113-45d1-bc78-94190c8035d7 |  | checkpoint | Confirm BMS plant/equipment code number
checkpoint-status | d65240d3-efa3-49c9-ba66-8e8f5effac72 |  | checkpoint | Provide supplier contact details
checkpoint-status | f06b950c-019b-42f6-826a-bde0fd3d2b9b |  | checkpoint | Provide plant/equipment make & model
checkpoint-status | bb37458e-cb46-49fb-8278-253717f982eb |  | checkpoint | Provide plant/equipment user manual & specification
checkpoint-status | e1cf0c94-1a0f-4729-9eb8-880a987485a8 |  | checkpoint | Confirm plant/equipment I.D. plate is installed
checkpoint-status | 0ed809bc-3c31-4dc6-acf8-fe99e840d53f |  | checkpoint | Confirm statutory signage is installed correctly
checkpoint-status | 0444710e-f36c-4166-890c-3e10ad245141 |  | checkpoint | Confirm fall protection is installed if required
checkpoint-status | 424078d0-0fcf-4045-822c-027e1dd8886c |  | checkpoint | Confirm the installation has been leak checked
checkpoint-status | 60b6941d-0b68-41d8-a280-3ccbc66472bb |  | checkpoint | Confirm the chamber is clean of debris
checkpoint-status | 9013d9be-1250-4be9-b526-6b5436e0327c |  | checkpoint | Confirm the control panel is installed correctly
checkpoint-status | 6bb55d89-c0e4-411d-afea-7becdea45ecc |  | checkpoint | Confirm wiring from plant to control panel is installed
checkpoint-status | dc18c695-7703-4637-961d-960fa2ee03a3 |  | checkpoint | Confirm mains power is connected to control panel
checkpoint-status | 546277d5-8808-46e5-910e-556c2a504ae7 |  | checkpoint | Confirm BMS wiring is connected to control panel
checkpoint-status | fc63e60d-c982-47ef-80dc-31d3b09d72c2 |  | checkpoint | Confirm plant covers are clean & fitted correctly
checkpoint-status | 4fc23bc6-b439-4ced-8bd9-32df224e4492 |  | checkpoint | Confirm back-fill is completed correctly
checkpoint-status | 9ae2c873-6392-4794-8cd1-e6ca23c21a8b |  | checkpoint | Confirm isolating & check valves are installed
checkpoint-status | 2a39b586-5514-4d2b-838c-61feccbd9cb2 |  | checkpoint | Confirm all valves for correct direction of flow
checkpoint-status | 1bcb0a30-a4db-4067-86e3-40c58221beb7 |  | checkpoint | Confirm inlet pipes are installed correctly & clear of debris
checkpoint-status | 7f46b441-5de4-4dcf-b846-aeeebc4bed98 |  | checkpoint | Confirm the rising main is installed & connected to outfall
checkpoint-status | 75fb1b6d-d649-4a11-aa20-b9c957714af0 |  | checkpoint | Confirm chamber vent is installed correctly if required
checkpoint-status | e167fb16-93a6-4e33-bc7e-e3037d51c524 |  | checkpoint | Confirm the pump guide rails & lifting chains are installed
checkpoint-status | d3ee53b9-09a5-4c33-8b47-ded85dca7590 |  | checkpoint | Confirm all cables are secured & don't impede pump removal
checkpoint-status | b6c188b0-c4a0-496e-b1d1-cbb6575defaa |  | checkpoint | Confirm water level sensors are installed & activation points set
checkpoint-status | 040ff71b-08d4-44f3-b60a-7aa6462ba756 |  | checkpoint | Confirm chamber covers are cleaned, greased & will seat/bolt down correctly
checkpoint-status | 36a9e014-6ec1-43ab-b2bd-d16b47ea1fbd |  | checkpoint | Confirm all pumps phase rotation is correct
checkpoint-status | e59c7e8b-d8ce-4047-bda2-3a22313ac4c6 |  | checkpoint | Confirm all pumps are seated onto their pedestal base correctly
checkpoint-status | 558a56a3-c7a1-4e09-a362-f8a239f98852 |  | checkpoint | Confirm all pumps are stable & vibration free in operation
checkpoint-status | 503e92a3-a333-4725-8fd6-a4568d2833de |  | checkpoint | Confirm pump-1 start set point measured from chamber base in mm
checkpoint-status | 3550cc54-aa1e-469e-9172-becf5ea6e6e0 |  | checkpoint | Confirm pump-1 stop set point measured from chamber base in mm
checkpoint-status | f92d1b53-6ae7-43a3-8bee-13875aab4e9a |  | checkpoint | Confirm pump-1 delivery rate in Ltr/Sec
checkpoint-status | 8ed746ce-f93a-4d03-a9c4-c0d112795b93 |  | checkpoint | Confirm pump-2 start set point measured from chamber base in mm
checkpoint-status | f84681ca-b612-4e47-84aa-8175efb6a724 |  | checkpoint | Confirm pump-2 stop set point measured from chamber base in mm
checkpoint-status | 7ca5582e-645d-4843-98a0-961488c43c20 |  | checkpoint | Confirm pump-2 delivery rate in Ltr/Sec
checkpoint-status | 65f29511-1055-463a-9948-f2ed12fbcf03 |  | checkpoint | Confirm pump-1 & 2 delivery rate in Ltr/Sec
checkpoint-status | 38c6ca21-a1a8-4013-b363-c327f5e1fabf |  | checkpoint | Confirm pump-3 start set point measured from chamber base in mm
checkpoint-status | 5329eef3-06b0-4cac-be4f-174d93dca332 |  | checkpoint | Confirm pump-3 stopt set point measured from chamber base in mm
checkpoint-status | 6703ba71-e72d-439c-9ed6-9c334df8b37f |  | checkpoint | Confirm pump-3 delivery rate in Ltr/Sec
checkpoint-status | ad200d76-81e2-45fb-adc7-80af50575f14 |  | checkpoint | Confirm pump-1, 2 & 3 delivery rate in Ltr/Sec
checkpoint-status | 4219c51e-33ba-4bc1-82f1-92f5090020bb |  | checkpoint | Confirm chamber low level sensor is operating correctly & will signal a fault if exceeded
checkpoint-status | ebfefb9b-0fe2-4088-9afa-f629305a5d23 |  | checkpoint | Confirm chamber high level sensor is operating correctly & will signal a fault if exceeded
checkpoint-status | 0431e786-e137-470a-96bd-7bcf33db8aaa |  | checkpoint | Confirm auto resequencing of duty pump operations for life cycle maintenance
checkpoint-status | 062c1beb-4a9c-42d7-b922-966c367baa0b |  | checkpoint | Confirm auto resequencing of duty pump operations if a pump fault is signalled
checkpoint-status | cb0164e0-95a9-4b46-838e-f204ff06d7ae |  | checkpoint | Confirm similtaneous operation of all pumps ≥ 3 mins will signal a fault
checkpoint-status | 173f6c20-d0cc-44fb-916c-bcff6c196eed |  | checkpoint | Confirm all pumps pressure sensor/transducers are operating correctly
checkpoint-status | fbe08c25-9a8c-4a70-bdaa-a1ac29a86b83 |  | checkpoint | Confirm all pump motors insulation resistance has been measured in (Ω)
checkpoint-status | a8ee957d-3287-41c9-b138-29d5079f89ab |  | checkpoint | Confirm all pump motor load currents have been measured in (A)
checkpoint-status | a103ef6b-d618-4fd1-ab13-c00b40ebed9a |  | checkpoint | Confirm all pump motors themal overload points have been measured in (A) & will signal a fault if exceeded
checkpoint-status | 5a3e4fcf-4a6d-4ba3-b9e0-9966d5eff788 |  | checkpoint | Confirm all pump seal thermisters are operating correctly & will signal a fault if exceeded
checkpoint-status | 7d74dcab-7cbc-48e5-a6d7-f492e9307b7b |  | checkpoint | Confirm all pump indicators are operating correctly
checkpoint-status | d385905a-9dc5-43dd-8b44-aa01876b8eec |  | checkpoint | Confirm all pump selector switches are operating correctly
checkpoint-status | a52325d0-2805-4999-9739-ef8a5c19c2e3 |  | checkpoint | Confirm dry pump protection operates & will signal a fault if exceeded
checkpoint-status | 898270fb-6995-4bb6-9d53-4981b72c9f52 |  | checkpoint | Confirm all system faults will activate dynamic control panel audio/visual alarms
checkpoint-status | 08a43fdc-8512-45ca-9d1b-cc92ebb94c06 |  | checkpoint | Confirm all system faults will activate BMS warnings & alarms
checkpoint-status | d5466f1f-e9a4-4b56-95c6-9301302ed211 |  | checkpoint | Confirm BMS contractor has signed of installation & provided documentation
checkpoint-status | 0e4d0560-e27f-4d8c-a6fc-d7b8a8099c55 |  | checkpoint | Confirm electrical contractor has signed of installation & provided documentation
checkpoint-status | 586ea241-d1df-4d64-b701-e75579f7c41b |  | checkpoint | Confirm plant supplier has signed of installation & provided documentation
checkpoint-status | f1b032d1-b028-4785-ad59-0e7263f43b45 |  | checkpoint | Confirm independent commissioning witnesses have signed of installation & provided documentation
checkpoint-status | 2011b85e-7c7e-4e94-a6ac-456671f7ff34 |  | checkpoint | Confirm the plant commissioning is accepted
checklist-flat | 62663fab-8710-44a7-8cac-0e714ee01f31 |  | checklist | 2.5 SYP Syphonic Drainage (In-Ground) |  |  |  |  | Yes | 2.5 SYP Syphonic Drainage (In-Ground) | 505b1ac8-9338-46ef-8fcd-f4194c086a7c
checkpoint-status | 5f8a1838-ec74-4faf-b4a4-98a323e972b8 |  | checkpoint | This document certifies that the installation complies with requirements of either AS3500 and AS5600.1
checkpoint-status | 6f4fd67e-36cc-4cfb-bce4-b2d06adb87e1 |  | checkpoint | This document certifies that the installation complies with the latest IFC specifications & drawings
checkpoint-status | eeb7d36d-e7c2-453b-8d0c-3d4340be5ecb |  | checkpoint | Check for damage
checkpoint-status | fc94289e-3272-44b5-992d-7f060e66e0ac |  | checkpoint | Ensure grades are correct
checkpoint-status | 3381b083-8a5d-4bf7-9962-56cc51f7d963 |  | checkpoint | Check pipe joints are complete with no leaks
checkpoint-status | 76d62298-dd25-483a-8b45-b035ee69d018 |  | checkpoint | Ensure I.O's installed correctly in locations as designed
checkpoint-status | 052fbf56-ed80-460c-b2eb-29e607f64b55 |  | checkpoint | Ensure clear-outs to surface are installed (if specified)
checkpoint-status | 03d0a659-5b5b-4359-a2ff-5f653790f055 |  | checkpoint | Cast-in pipework installed correctly
checkpoint-status | 41388ce3-70f1-4771-ab2c-5554fb2f4ec5 |  | checkpoint | Clips installed correctly (if specified)
checkpoint-status | 88ea3318-e449-4985-9394-b4c1886fe569 |  | checkpoint | Backfill is installed correctly as specified
checkpoint-status | c8dfbfc0-e88b-4aed-9597-9007d7e1cb13 |  | checkpoint | Ensure spoil is removed if contracted
checkpoint-status | 5228fffe-436b-490d-afb0-92584bb1a34a |  | checkpoint | Check all open ends sealed
checkpoint-status | c1c50046-9192-4f82-9135-93e16fce7243 |  | checkpoint | Check traps clear-outs are clear of debris
checkpoint-status | 0df8c964-b61d-409c-900b-7613698bab9c |  | checkpoint | Marking tape installed (if specified)
checkpoint-status | e8320b45-568d-49cf-b06b-936976a09129 |  | checkpoint | All cast-in outlets installed
checkpoint-status | 240513fe-36e4-4620-90ae-2d101a5ebfd3 |  | checkpoint | Check all pump, inspection, reflux valve chambers etc are installed correctly
checkpoint-status | 6bfbbd56-5452-4cea-a6b2-33ead7a4e51d |  | checkpoint | Ensure correct connection & sealing methods to pits & chambers
checkpoint-status | e9bb1efe-ac17-47f3-aa0c-2b07ece141b8 |  | checkpoint | Ensure all pipework is clear of internal obstructions
checkpoint-status | 944bb42a-ddb8-4f6c-bb18-5454ff5dcab0 |  | checkpoint | Ensure CCTV internal pipe bore recording (if specified)
checklist-flat | d4c9d7d4-d83f-4fe2-babf-88ce6dff23b6 |  | checklist | 10.4 MT Natural Gas Meters Installation |  |  |  |  | Yes | 10.4 MT Natural Gas Meters Installation | 522f8add-b00b-4c1d-8c6b-209e9cdb93c1
checkpoint-status | c39f3de7-54e2-40db-b1d5-a48e9d869bc0 |  | checkpoint | Meter Number
checkpoint-status | 3240bb94-4282-42d3-ad60-103c4baa8b38 |  | checkpoint | Meter Location
checkpoint-status | 16fb5fe2-8836-4a36-ab29-30ef6a21c2cc |  | checkpoint | Meter Size
checkpoint-status | 121de221-9965-4584-b996-db0d505c3ba7 |  | checkpoint | Installed type per current docs'
checkpoint-status | 9ba956c0-880e-4155-826a-840bcf6a7cd5 |  | checkpoint | Check for damage
checkpoint-status | c9b33c83-008d-4680-ac9c-4645ec93ee82 |  | checkpoint | Ensure solid installation
checkpoint-status | f2d60586-820a-4246-9db5-60f3daceddee |  | checkpoint | Confirm I.D. point against the meter register
checkpoint-status | 4ec340da-11a5-4779-b70b-9ba39acf8d06 |  | checkpoint | Pulse rate value correct
checkpoint-status | 90186231-b533-4be6-b19e-18b7aa4a20f2 |  | checkpoint | Ready for BMS wiring
checkpoint-status | fcd732d2-b797-4dac-af3d-44050025f5ba |  | checkpoint | Flow direction is correct
checkpoint-status | c5126eee-8b32-4a1c-8be3-7db5e24b30a4 |  | checkpoint | Valve tag
checklist-flat | bd19ebc4-26c0-435f-9193-f423ef10fd87 |  | checklist | 11.19 PE Potable Hot Water Single Circulating Pump Unit |  |  |  |  | Yes | 11.19 PE Potable Hot Water Single Circulating Pump Unit | 53d7e87e-b840-4902-b560-cb692c3c9928
checkpoint-status | a1f6eb6f-9978-477a-afbf-5c6b4e66201d |  | checkpoint | Check for damage
checkpoint-status | 9c106a79-5188-4b37-8a42-ba692a6935a9 |  | checkpoint | Alignment & levels correct
checkpoint-status | d5eafcdf-39e7-49c3-b827-3c55fe98115d |  | checkpoint | Water Inlet installed
checkpoint-status | b9bb63e9-b379-43e4-8d8f-b0c2d9f78eca |  | checkpoint | Water outlet installed
checklist-flat | 69a05a68-7b8e-429b-880c-0d1c8a0a9009 |  | checklist | 2.8 SYP Syphonic Downpipes/Overflows (Balcony/RWO) |  |  |  |  | Yes | 2.8 SYP Syphonic Downpipes/Overflows (Balcony/RWO) | 53f48897-1358-4ad3-a026-2f5c000f2f3e
checkpoint-status | 9b2644db-7255-43fa-8311-e2beb61ddb44 |  | checkpoint | Complies with requirements of either AS3500 and AS5600.1
checkpoint-status | 68b620fb-bd99-4944-88e7-ff485a359830 |  | checkpoint | Complies with the latest IFC specifications & drawings
checkpoint-status | 63c19108-f126-4f54-a0db-9ef3d43ee2bd |  | checkpoint | Check for damage
checkpoint-status | 4af8a989-7ad7-4535-8e14-288f4bb4ed08 |  | checkpoint | Cast-in pipework correct
checkpoint-status | db24396b-e46c-4f56-b730-16721c750271 |  | checkpoint | Check pipe joints are complete with no leaks
checkpoint-status | 19260cea-07b5-46f6-955a-94e9856c7b90 |  | checkpoint | Expansion joints & braced clips installed correctly
checkpoint-status | a4240f33-ff78-4046-99fb-eed30fbddde5 |  | checkpoint | Clips installed correctly
checkpoint-status | 744689da-ef24-4c51-a9ed-02b4bec9a104 |  | checkpoint | Open ends sealed
checkpoint-status | 7917f2be-7b35-4b1d-93d2-9787de621076 |  | checkpoint | Cast-in grates & outlets installed correctly
checklist-flat | faf0350e-0143-41af-bf18-a2b61a8dfd27 |  | checklist | 11.5 PE In-Ground Stormwater Filter Tank |  |  |  |  | Yes | 11.5 PE In-Ground Stormwater Filter Tank | 5b06c2a1-9452-4830-9de1-5ec2c6d359a2
checkpoint-status | 1d011e28-e0e7-416c-aa9a-6fd54547499a |  | checkpoint | Check for damage
checkpoint-status | 8d8c778d-194a-421a-81be-3c54f34a5cd7 |  | checkpoint | Alignment & levels correct
checkpoint-status | 7321d719-b3f8-4b87-afa6-937afd4426b2 |  | checkpoint | Vents installed
checkpoint-status | bfd11bba-0afc-4915-9b5c-62cae07cd9d7 |  | checkpoint | Backfilled & compacted as spec'd
checkpoint-status | d2d60143-d513-43ea-a405-ef861093e065 |  | checkpoint | Spoil is removed
checkpoint-status | 4f391331-a09a-4223-ab70-c08536eb065f |  | checkpoint | Drain connections installed
checkpoint-status | 3c4cbc4a-22dc-40f2-a3e5-aca11c93aacb |  | checkpoint | Outlet drain installed
checkpoint-status | 496017e8-9827-4611-896b-95631b14b618 |  | checkpoint | Filter cartridges installed
checklist-flat | 9c5bd58c-6dd8-43e5-b698-070f20a7bac3 |  | checklist | 13.1 AU Application to Commence Works Approval |  |  |  |  | Yes | 13.1 AU Application to Commence Works Approval | 5b53cf39-d637-4221-bc22-8a47cadd33f9
checkpoint-status | 54517d2a-4faa-45fa-887f-699fcdfc79fc |  | checkpoint | Dial Before You Dig
checkpoint-status | 9c695477-56db-4f99-b1c9-e2dba7bff492 |  | checkpoint | Road Opening Permit
checkpoint-status | c22469fa-2581-4162-932f-4fcd927ef881 |  | checkpoint | Work Safe ≥ 1.5M Deep Excavation
checkpoint-status | 9e4e916b-cb73-4eaf-b408-d743b2e9367b |  | checkpoint | Traffic Management Plan
checkpoint-status | dad92653-ac09-44aa-a7ce-a143ac5d7b66 |  | checkpoint | Existing services Located & Recorded
checkpoint-status | caa4adb2-b534-4c49-a545-1f02684b6b99 |  | checkpoint | Council/Municipality
checkpoint-status | 3db28248-ce8e-4edf-9af9-595477999b31 |  | checkpoint | Storm Water Drainage
checkpoint-status | 00d8edc7-7f63-4fef-b67a-3185b86fabc8 |  | checkpoint | Sewer Drainage
checkpoint-status | b8d82e70-d94d-4102-8f71-daa25efc4eb1 |  | checkpoint | Confined space entry
checkpoint-status | 70efc044-dc90-4940-8afd-07eed0e7041a |  | checkpoint | Water Supply
checkpoint-status | a7443ece-afc1-4696-b16c-b33e6660ace0 |  | checkpoint | Natural Gas Supply
checkpoint-status | ebbb966e-0aa0-4a6b-ac61-cd443e9b6feb |  | checkpoint | Communications & Data
checkpoint-status | cc7985de-bd12-4e96-8caf-94a36a0219a3 |  | checkpoint | Electrical Power
checkpoint-status | 07b47bf7-4c6b-4ad1-892a-f2b161048f80 |  | checkpoint | Metro Rail
checkpoint-status | 10b30373-e83a-48e0-a922-21c997fbe241 |  | checkpoint | Metro Trams
checkpoint-status | 8a39f3a3-686a-4338-a473-cd8006eaf09e |  | checkpoint | VIC Roads
checklist-flat | 24994393-2f29-4a16-ae61-b196f3a59618 |  | checklist | 1.2 SD Sewer Stacks & Vents (Main Droppers) |  |  |  |  | Yes | 1.2 SD Sewer Stacks & Vents (Main Droppers) | 5c6b4196-cb07-4f63-9dd0-1c9c5746e2de
checkpoint-status | b75983e8-0c26-4b1d-981b-9f7b4b55b339 |  | checkpoint | Complies with requirements of either AS3500 and AS5600.1
checkpoint-status | 13a13849-668f-47dd-bb14-9a37a61a3e1f |  | checkpoint | Complies with the latest IFC specifications & drawings
checkpoint-status | ede2a27a-2df8-43db-8c21-0b8a09c1c44a |  | checkpoint | Check for damage
checkpoint-status | 81d37aab-1873-486e-93e7-05f872b849f6 |  | checkpoint | Cast-in pipework correct
checkpoint-status | ace59b40-398a-431e-95e0-6c372ee53b42 |  | checkpoint | Check pipe joints are complete with no leaks
checkpoint-status | d545d167-91e1-402c-9b72-4c8ce0976341 |  | checkpoint | Check for correct venting
checkpoint-status | a3edf936-4ef1-463e-97c8-66009d64feaf |  | checkpoint | Expansion joints & braced clips installed correctly
checkpoint-status | ba2bd0ce-91bc-41df-8a48-046e41dca726 |  | checkpoint | I.O's installed correctly
checkpoint-status | e3b7313e-3ce1-4b8d-a044-14c053af81a0 |  | checkpoint | Ensure base bends braced & supported
checkpoint-status | 5f604f7a-fcde-4f2f-9c80-e264dfdbfd22 |  | checkpoint | Clips installed correctly
checkpoint-status | 3571b48e-f4d6-4625-b753-45293fc437aa |  | checkpoint | Open ends sealed
checklist-flat | d36bc906-ccc2-4c0c-8de4-b3ee5e7a01f0 |  | checklist | 11.7 PE Above-Ground Grease Arresting Tank |  |  |  |  | Yes | 11.7 PE Above-Ground Grease Arresting Tank | 5d131144-3e47-482a-b307-83015b845d16
checkpoint-status | 04478ecc-8e5a-45fc-83e1-c1a3b285ad57 |  | checkpoint | Check for damage
checkpoint-status | 728f8e31-3b64-4669-ae8a-de177df8052c |  | checkpoint | Alignment & levels correct
checkpoint-status | e1d0a882-58e4-4119-8f18-8f5c8e9ac983 |  | checkpoint | Tank bolted down to plinth
checkpoint-status | 0bbb3c9e-9e2d-4e3e-8776-6bb64462c25b |  | checkpoint | Vents installed
checkpoint-status | 09f528ab-4857-4bc9-b5db-80e77a960361 |  | checkpoint | Drain connections installed
checkpoint-status | e29f5be6-46f7-48a5-acb0-42664791bc73 |  | checkpoint | Outlet drain installed
checkpoint-status | 01e9344c-5845-4576-8e6d-a9e290fda525 |  | checkpoint | Disconnector trap installed
checkpoint-status | 115f654c-227c-4fec-a341-17089b380e85 |  | checkpoint | Check baffle & water levels
checkpoint-status | d413aa4a-07b7-4712-9ecd-1a236134b854 |  | checkpoint | Pumpline installed
checklist-flat | f7694b33-f6ba-49f5-bf59-ae2f63c883a1 |  | checklist | 18.38 COM Emergency Natural Gas Shut-Off Valve |  |  |  |  | Yes | 18.38 COM Emergency Natural Gas Shut-Off Valve | 5e6b8d2f-7f54-421c-aa61-be927c9f6269
checkpoint-status | dd81938a-4977-4408-be60-7300fb074d48 |  | checkpoint | Confirm commissioning is compliant with Plumbing Code of Australian Standards
checkpoint-status | 58ffe172-d8c0-4253-9e9f-49d2a94ac2a5 |  | checkpoint | Confirm plant & equipment comply with the contract performance documentation
checkpoint-status | 0dfcaefb-47d2-4439-a56a-419c16c11e3f |  | checkpoint | Confirm BMS plant/equipment code number
checkpoint-status | 1929f446-47e6-4f82-bc4b-50606983fe6f |  | checkpoint | Provide supplier contact details
checkpoint-status | cb36a386-662e-44b0-b7bd-9597c421f2d9 |  | checkpoint | Provide the valve make & model
checkpoint-status | 937eaa76-b79e-4a9b-9716-084ef55d1871 |  | checkpoint | Confirm the valve is correctly installed & fixed to structure
checkpoint-status | 6e95b986-7e1d-4a69-b0de-fc7202c8ebac |  | checkpoint | Confirm the installation has been leak checked
checkpoint-status | 83b3c31f-2df5-411b-aa7d-1629ae28dbd4 |  | checkpoint | Confirm the valve is clean of debris
checkpoint-status | e3b3d945-62b1-4210-9d3c-e2fb97b858d6 |  | checkpoint | Confirm direction of valve flow is correct
checkpoint-status | 7594780a-53da-4f79-8c99-f88f493bd72e |  | checkpoint | Confirm natural gas inlet pipe-work installed correctly
checkpoint-status | 5d6619a3-c102-4508-9d95-55319fae8785 |  | checkpoint | Confirm natural gas outlet pipe-work installed correctly
checkpoint-status | 31b4b0f9-5a85-40e2-aaf8-1b7520960640 |  | checkpoint | Confirm the control panel is installed correctly
checkpoint-status | e3d3aa30-3acb-4b9e-9686-b4b9bba85aa1 |  | checkpoint | Confirm wiring from plant to control panel is installed
checkpoint-status | 79babab5-5068-4fed-813e-565801cb2f51 |  | checkpoint | Confirm mains power is connected to control panel
checkpoint-status | 42c1e499-8da3-4188-92dd-c5ef6dd87929 |  | checkpoint | Confirm BMS wiring is connected to control panel
checkpoint-status | 52efee0a-d04f-4d0d-82e8-3e6b574326a6 |  | checkpoint | Confirm actuation of valve to open position set point
checkpoint-status | 70bfd4b8-bef0-478b-a37b-b251e36f2719 |  | checkpoint | Confirm actuation of valve to close position set point
checkpoint-status | 23b5e6fe-2159-4ebd-ad3d-a665df6383cc |  | checkpoint | Confirm all system faults will activate dynamic control panel audio/visual alarms
checkpoint-status | ffe1b84c-3cc4-4110-bc30-3e06e41af011 |  | checkpoint | Confirm all system faults will activate BMS warnings & alarms
checkpoint-status | 2442c2d1-a401-4c55-b415-640633896b9d |  | checkpoint | Confirm BMS contractor has signed of installation & provided documentation
checkpoint-status | 83626aea-0ae6-417c-9055-a5c5d92f08af |  | checkpoint | Confirm electrical contractor has signed of installation & provided documentation
checkpoint-status | c5275ead-c703-48b5-b838-55b29d63a80f |  | checkpoint | Confirm plant supplier has signed of installation & provided documentation
checkpoint-status | a0ac583c-6547-4583-952f-6c36fd048a66 |  | checkpoint | Confirm independent commissioning witnesses have signed of installation & provided documentation
checkpoint-status | 4ea30151-e58c-4c13-b1a1-ad31f2c625de |  | checkpoint | Confirm the plant commissioning is accepted
checklist-flat | 92aa9c51-bd1d-4885-8a7d-c39a3a14bcc4 |  | checklist | 8.19 FO Cold Water RPZD Installation |  |  |  |  | Yes | 8.19 FO Cold Water RPZD Installation | 635ed4c9-5fb7-43f3-ba3e-a490d24fe83a
checkpoint-status | bb16cc18-7de1-4ab4-be4a-8de42949d823 |  | checkpoint | Complies with requirements of either AS3500 and AS5600.1
checkpoint-status | 9fc8c009-a377-4e08-bd69-3ea5cec5b019 |  | checkpoint | Complies with the latest IFC specifications & drawings
checkpoint-status | 7036c140-e779-46a8-bbeb-80c4775887ff |  | checkpoint | Check for damage
checkpoint-status | 9dae4a0d-8365-43da-8c75-3c83435fcefc |  | checkpoint | Alignment level & centered
checkpoint-status | 4442d2c3-7eff-4228-b242-85b2229e248a |  | checkpoint | Check valve function
checkpoint-status | 31d95272-579a-4be4-ae9c-617f45cd1f8e |  | checkpoint | Check for leaks
checkpoint-status | db6eab1d-45d4-47da-8bec-715694626037 |  | checkpoint | Water connections installed correctly
checkpoint-status | 39275c4b-18ca-4a76-86be-848a6ec3f69d |  | checkpoint | Exhaust to tundish
checkpoint-status | 5279ac54-7c49-4e60-ab98-ee59aa3d98b2 |  | checkpoint | Protective covering installed
checklist-flat | 07c38d21-ce71-41f5-9a9e-46fa8c73a529 |  | checklist | 10.2 MT Hot Water Meters Installation |  |  |  |  | Yes | 10.1 MT Cold Water Meters Installation | 64caaf91-3050-4eb0-8985-fb87e12b0fcd
checkpoint-status | 95af1962-9d52-4bb2-955a-60c7360490a6 |  | checkpoint | Meter Number
checkpoint-status | 15ca8017-d1ce-4df3-baae-19a72d52d657 |  | checkpoint | Meter Location
checkpoint-status | afa72ce1-b104-4c22-8e28-967efdad7bfd |  | checkpoint | Meter Size
checkpoint-status | c74770cf-af73-4e46-8141-03970e35950c |  | checkpoint | Installed type per current docs'
checkpoint-status | 75d40232-41bb-4723-9fdd-ac2cc42e342e |  | checkpoint | Check for damage
checkpoint-status | 2d878bc3-63bd-4ebe-badf-849d14943dc9 |  | checkpoint | Ensure solid installation
checkpoint-status | faeef513-f098-4165-ab4f-de93356b181c |  | checkpoint | Confirm I.D. point against the meter register
checkpoint-status | fec4b588-1ecb-4128-9c57-8c64907c208e |  | checkpoint | Pulse rate value correct
checkpoint-status | f7652ffa-e8f6-401a-8af0-fa11e9f7af77 |  | checkpoint | Ready for BMS wiring
checkpoint-status | ab2a71e1-f0c2-4cb6-a7e5-fe069fa4640c |  | checkpoint | Flow direction is correct
checkpoint-status | cc9a1fe4-4cf5-47e2-85e3-edd9b0e84471 |  | checkpoint | Valve tag
checklist-flat | 1b723ad4-1ba9-4218-b506-cf25c8265971 |  | checklist | 3.4 TW Trade Waste Wastes & Vents (Low Level) |  |  |  |  | Yes | 3.4 TW Trade Waste Wastes & Vents (Low Level) | 672146f1-09ba-45fb-9637-61027dae4092
checkpoint-status | 7e3b7e38-128f-4cb0-baca-515dad56fb2b |  | checkpoint | Complies with requirements of either AS3500 and AS5600.1
checkpoint-status | f57d0826-eaeb-4725-9376-3e32ad2d168e |  | checkpoint | Complies with the latest IFC specifications & drawings
checkpoint-status | 0e370307-7e15-4c37-9fd8-75169d9c27b6 |  | checkpoint | Check for damage
checkpoint-status | 7d3df3bd-6869-4e4e-b637-706ca14bb47f |  | checkpoint | Cast-in pipework correct
checkpoint-status | 380d8e43-5f85-4480-92d6-3a646353e9e1 |  | checkpoint | Check pipe joints are complete with no leaks
checkpoint-status | 8bf2e7e9-f20a-4cb4-8938-728fe31cc328 |  | checkpoint | Noggings, fixture brackets installed
checkpoint-status | 9c968497-c72a-4429-92c9-bf4da28bbe84 |  | checkpoint | Waste pipes, cisterns & flush pipes installed
checkpoint-status | 715fc95a-ea1a-4de7-96b9-8e3d089224c5 |  | checkpoint | Clips installed correctly
checkpoint-status | ee7ed31b-6d82-4785-b56e-f4740ffc355b |  | checkpoint | Open ends sealed
checkpoint-status | 947a440d-831a-4422-aeeb-2b832ea2f8b1 |  | checkpoint | Traps clear of debris
checklist-flat | 3eac45bf-792b-4847-9833-ab939cbf6efd |  | checklist | 5.6 WT Water Tepid Rough-in (Low level) |  |  |  |  | Yes | 5.6 WT Water Tepid Rough-in (Low level) | 691f79bf-0f8e-4d26-b28c-cdf81f86c3a7
checkpoint-status | daa9e2f7-3321-4945-a9a6-fbda2cfe13db |  | checkpoint | Complies with requirements of either AS3500 and AS5600.1
checkpoint-status | 314d4ac5-1fe7-4ea8-a1c1-0762c68626f3 |  | checkpoint | Complies with the latest IFC specifications & drawings
checkpoint-status | 57ad08c8-8211-413e-beb4-14bef4b33881 |  | checkpoint | Check for damage
checkpoint-status | 687664ab-7eb4-43f8-b8c3-987a931854b0 |  | checkpoint | Check pipe joints are complete with no leaks
checkpoint-status | c8fe075b-2deb-420b-b462-50a16db829e0 |  | checkpoint | Clips installed correctly
checkpoint-status | 868df2c9-9819-4b17-a40f-a03559be512f |  | checkpoint | Check valves & flow direction installed correctly
checkpoint-status | eec20442-849e-464e-9ad8-a4dea52778b2 |  | checkpoint | TCV/TMV installed correctly
checkpoint-status | 1dd9c33d-6ff5-4cbb-af8b-4cfc09eb9939 |  | checkpoint | Mixer bodies & lugged elbows installed
checkpoint-status | 14938c56-19c6-46b1-9614-bbd95ccc45f3 |  | checkpoint | Sharp edge protection
checkpoint-status | 8dbfae7d-cdbd-4076-a87a-a25e3363f830 |  | checkpoint | Open ends sealed
checklist-flat | 59185303-3b04-4093-a0cc-169cf0c27a70 |  | checklist | 14.1 FC Fire Collars Floor/Wall Penetrations |  |  |  |  | Yes | 14.1 FC Fire Collars Floor/Wall Penetrations | 6d0912da-f50a-4df7-b2b5-3cf74f70b13f
checkpoint-status | f5a03d58-f3dd-4e46-8916-d47e0c90fbf5 |  | checkpoint | Check for damage
checkpoint-status | 784620bb-ac93-44b2-ab5a-9d5f7e860f22 |  | checkpoint | Check floor/wall fire collars installed correctly
checkpoint-status | 34c8ce44-2755-40c3-aad6-e2432816e0e1 |  | checkpoint | Check metal sleeves installed correctly
checkpoint-status | 3c81a718-f71f-4c9c-a6db-c4520d5893e4 |  | checkpoint | Check cast-in RWO bodies installed correctly
checkpoint-status | 55a516b5-3f9e-4e65-b6ab-786ecfe6546a |  | checkpoint | Check open ends sealed
checklist-flat | 28b8b40a-69be-4b2f-81d9-e05757b34648 |  | checklist | 2.2 SW Downpipes/Overflows (Main Droppers) |  |  |  |  | Yes | 2.2 SW Downpipes/Overflows (Main Droppers) | 6d156635-a10d-44a2-b985-dee28c8b5f80
checkpoint-status | 14e27029-3c76-4a28-a003-984496e9be14 |  | checkpoint | Complies with requirements of either AS3500 and AS5600.1
checkpoint-status | 1888edda-595e-4c97-91e0-86f5eb1382b4 |  | checkpoint | Complies with the latest IFC specifications & drawings
checkpoint-status | 5981cc8c-c6dd-44d0-a643-7d600a17c1e6 |  | checkpoint | Check for damage
checkpoint-status | 9a8b538f-eb98-4fd6-b629-093219411ba7 |  | checkpoint | Cast-in pipework correct
checkpoint-status | 9a404166-04bd-47b5-8925-a71e9323acf4 |  | checkpoint | Check pipe joints are complete with no leaks
checkpoint-status | b537a40e-a22c-4253-b5ca-f89c1b96f7f9 |  | checkpoint | Expansion joints & braced clips installed correctly
checkpoint-status | c2814a60-811a-4a79-a10b-553e4e548ecd |  | checkpoint | I.O's installed correctly
checkpoint-status | ab3fd593-f0a7-432b-9f3a-e5d058cf8a2a |  | checkpoint | Ensure base bends braced & supported
checkpoint-status | 6783eecf-f86b-421e-89bf-01a19f638355 |  | checkpoint | Clips installed correctly
checkpoint-status | 351ee5f4-4cca-4ce9-be37-cee82814e899 |  | checkpoint | Open ends sealed
checklist-flat | b1fb873c-b2ca-47e6-ba9d-8b4babaa4f34 |  | checklist | 11.20 PE Potable Hot Water Generating Plant Package |  |  |  |  | Yes | 11.20 PE Potable Hot Water Generating Plant Package | 6f251d72-1a35-4cee-b09e-cd2890682be3
checkpoint-status | 234c135f-82ba-486c-9ca1-1dbd67e51cc7 |  | checkpoint | Check for damage
checkpoint-status | 080cec74-bf1c-4026-be77-d815fda6b49c |  | checkpoint | Alignment & levels correct
checkpoint-status | d75dc0ab-31c1-4142-bc0a-a784498bdafa |  | checkpoint | Check for water leaks
checkpoint-status | 8fc337ad-02f8-4b9b-bf4d-8372380ca38e |  | checkpoint | Check for gas leaks
checkpoint-status | d41e906e-4125-4ae4-a6ea-e5ae7bdd2e45 |  | checkpoint | Skid bolted down to plinth
checkpoint-status | 633cf81d-828d-466d-b662-d2af5ee1a703 |  | checkpoint | Cold water inlet installed
checkpoint-status | 1012af58-712e-4c13-93fc-33d342bcf58d |  | checkpoint | Hot water outlet installed
checkpoint-status | bc72658e-4496-498c-a0c6-6524001983b5 |  | checkpoint | Hot water return installed
checkpoint-status | 5a0bfba9-b884-4753-a520-731a228f9440 |  | checkpoint | Thermal insulation installed
checkpoint-status | bbacce87-32ec-44ee-b6cd-f480effe84fb |  | checkpoint | Exposed hot water pipework sheathed
checkpoint-status | 0dfb1870-df38-4f4f-a2a9-bd31a754ecd6 |  | checkpoint | Natural gas inlet installed
checkpoint-status | b5e465d3-17c1-47e2-b459-bf37cf3573f2 |  | checkpoint | Overflow discharges over dedicated tundish
checkpoint-status | 44367996-64da-4ea6-99ba-fb8d1154c570 |  | checkpoint | Electrical conduit installed
checkpoint-status | 56a446a8-b8de-4266-ba0b-04eada1d31d7 |  | checkpoint | Power flue is installed
checkpoint-status | ade9a00f-90ab-4ec6-924f-76e4c8e8b133 |  | checkpoint | Control panel is installed
checklist-flat | 9813f2a8-bb04-421d-bf03-41151add076c |  | checklist | 18.30 COM Potable Water Service Disinfection (WDIF) |  |  |  |  | Yes | 18.30 COM Potable Water Service Disinfection (WDIF) | 70d054e5-1121-4261-b377-31b7e155c9b4
checkpoint-status | 33d96fe6-0516-4c14-a3b9-120d07fa6581 |  | checkpoint | Confirm commissioning is compliant with Plumbing Code of Australian Standards
checkpoint-status | 3d2d88ac-7c97-44ac-a991-654455e0e221 |  | checkpoint | Confirm procedure complies with the contract performance documentation
checkpoint-status | 222cf763-7bab-4743-ba23-450c65300cbf |  | checkpoint | Confirm commissioning is compliant with Plumbing Code of Australian Standards
checkpoint-status | 143649b5-39e2-44e5-84ee-9e7b590fe71f |  | checkpoint | Confirm the water system has been thoroughly flushed clean & free of all debris prior to disinfection process
checkpoint-status | 0bfa5640-6301-4b1a-9224-9c1653f4e172 |  | checkpoint | Confirm option 1: Chlorine has been added to the water system via the storage tank
checkpoint-status | 72b8d9bf-7707-4a85-81ea-d6b5213a7263 |  | checkpoint | Confirm option 2: Chlorine has been added directly to the water system by gas feed or chemical pump method
checkpoint-status | f6e3d24f-ca10-4fe4-b897-2d1fe551a493 |  | checkpoint | Confirm options 1 or 2 resulted in the disinfecting solution achieving a ratio of ≥10mg Cl/Ltr of system water
checkpoint-status | 2b9cf24e-d05c-4dc0-8831-b49ed3af0829 |  | checkpoint | Confirm options 1 resulted in the disinfecting solution being stood in the water system for ≥ 6 hours
checkpoint-status | 6a3cb49e-6cb9-4f95-ad11-5df6af910312 |  | checkpoint | Confirm options 2 resulted in the disinfecting solution being stood in the water system for ≥ 24 hours
checkpoint-status | 76f0830f-6a07-4d4e-b425-38b6a052b915 |  | checkpoint | Confirm following disinfection period, the system has been thoroughly flushed clean & free of all debris
checkpoint-status | 6044ed11-2232-42b4-96cf-f2547794c82e |  | checkpoint | Confirm the flush-out water velocity was ≥ 0.75Mtr/Sec
checkpoint-status | 00de07ad-bf6a-45ef-9f97-dedbf095671f |  | checkpoint | Confirm the water system has been purged & re-filled with potable water
checkpoint-status | b1ecac95-d3a7-4922-ba16-39bbdc0b58ac |  | checkpoint | Confirm independent commissioning witnesses have signed of installation & provided documentation
checkpoint-status | 651e1edc-ff3a-4c24-8914-bc157dd4aee8 |  | checkpoint | Confirm the tank disinfection commissioning is accepted
checklist-flat | 82625f41-b787-45a2-9af2-423bbeaa45ea |  | checklist | 1.3 SD Sewer Wastes & Vents (High Level) |  |  |  |  | Yes | 1.3 SD Sewer Wastes & Vents (High Level) | 76f4b38b-c828-43c6-a726-7af2320b647e
checkpoint-status | 16636304-e6cf-431a-b7a0-1281fa8dd36e |  | checkpoint | Complies with requirements of either AS3500 and AS5600.1
checkpoint-status | 87cd7122-9c33-49b3-b77b-062d493cfa81 |  | checkpoint | Complies with the latest IFC specifications & drawings
checkpoint-status | 723195bd-2eac-4740-baf7-b52826c95e11 |  | checkpoint | Check for damage
checkpoint-status | ac82e6c7-d16f-4a02-8904-b13381f53e7d |  | checkpoint | Cast-in pipework correct
checkpoint-status | 31bbb7f9-a3ef-4cbf-a805-cdfed58a20aa |  | checkpoint | Check pipe joints are complete with no leaks
checkpoint-status | a412a04f-cf12-4a8f-aa1d-d7af9afae8d0 |  | checkpoint | Expansion joints & braced clips installed correctly
checkpoint-status | e951d509-af58-49bf-8265-fa1e58746cd9 |  | checkpoint | Clips installed correctly
checkpoint-status | 2379331a-ff1b-4ac4-97a9-5ca20a4b2cfd |  | checkpoint | Open ends sealed
checkpoint-status | bfb09bcd-09a2-4cb8-8a29-9f64159fbc4e |  | checkpoint | Traps clear of debris
checklist-flat | eea64691-355f-4666-999c-5248d61c5ec4 |  | checklist | 8.5 FO Baths & Tapware Installation |  |  |  |  | Yes | 8.5 FO Baths & Tapware Installation | 78d65f6a-5845-4759-be03-9380f07a6321
checkpoint-status | 867dc7a3-a8d4-4ad3-b15a-dc3196eb8b80 |  | checkpoint | Complies with requirements of either AS3500 and AS5600.1
checkpoint-status | 9def2759-309f-4d25-a445-117e818b97a0 |  | checkpoint | Complies with the latest IFC specifications & drawings
checkpoint-status | 8e84bdf0-40c5-48a5-a4ba-2173ce50ad06 |  | checkpoint | Check for damage
checkpoint-status | c69a4834-0c18-4dc4-9945-eb482cdb98a0 |  | checkpoint | Check fixture & waste is installed correctly
checkpoint-status | e85f001d-83f8-4803-b41d-2b6f476a4767 |  | checkpoint | Check tapware is installed correctly
checkpoint-status | eeec81dc-bb2c-4854-9fe8-ec537eec846b |  | checkpoint | Check function & controls
checkpoint-status | 95cadca6-c87c-4de3-917c-226e4bfd64e9 |  | checkpoint | Check trap is clear of debris
checkpoint-status | 8b3e5ba4-4361-45dd-a853-1235c3caa62b |  | checkpoint | Check for leaks
checkpoint-status | 5a0d6c9e-ccd0-44e7-91c0-7bae75b09642 |  | checkpoint | Check protective covering is installed
checklist-flat | 9b104807-3d98-4607-8fef-b294c59831c8 |  | checklist | 2.4 SW Downpipes/Overflows (Balcony/RWO) |  |  |  |  | Yes | 2.4 SW Downpipes/Overflows (Balcony/RWO) | 79ea994c-fe9a-4ff7-ad56-03a2432d801f
checkpoint-status | bc14d99b-29a4-4f2c-a267-d6beb1e0baf7 |  | checkpoint | Complies with requirements of either AS3500 and AS5600.1
checkpoint-status | ae7c6dfc-2eff-49ec-b59f-848383d40e10 |  | checkpoint | Complies with the latest IFC specifications & drawings
checkpoint-status | 142e7190-091d-4e36-9dd0-ba22f5739e74 |  | checkpoint | Check for damage
checkpoint-status | 1bde4540-3339-429b-8d60-fa85a98e6fb3 |  | checkpoint | Cast-in pipework correct
checkpoint-status | a6ebd151-e643-47fb-8f1b-9907f3b72f02 |  | checkpoint | Check pipe joints are complete with no leaks
checkpoint-status | 39264ec0-5913-471f-8464-7484f0eaf4b8 |  | checkpoint | Expansion joints & braced clips installed correctly
checkpoint-status | 651e0868-fb12-4456-8156-3972ad15ded3 |  | checkpoint | Clips installed correctly
checkpoint-status | 0e164aab-fc53-4d2b-be4c-f5d400f94d15 |  | checkpoint | Open ends sealed
checkpoint-status | 0e23aa0c-5f9e-4146-87cd-f670f8547ee7 |  | checkpoint | Cast-in grates & outlets installed correctly
checklist-flat | 343da787-3cca-4436-9fbc-1090abbdac99 |  | checklist | 17.1 TST Testing Sewer Drainage (Air Test) |  |  |  |  | Yes | 17.1 TST Testing Sewer Drainage (Air Test) | 79f4cc2e-9b01-4546-ae5c-69ebd6660c7c
checkpoint-status | 22461980-e012-4a0c-b150-a182f644b404 |  | checkpoint | Test procedure per AS-3500.2 (2018)
checkpoint-status | 0bde89ec-6896-400f-ba6b-8c424747d78d |  | checkpoint | Internal bore clear of blockages, constrictions or debris
checkpoint-status | 17630dd0-7e89-44dd-933f-1fede679b18d |  | checkpoint | Pipe-work is secure to eliminate movement during test
checkpoint-status | d31a03dc-f8fe-489c-b165-b4bdf39615ca |  | checkpoint | Plug & seal open ends of pipe-work section to be tested
checkpoint-status | b7d43c12-0bf2-46dd-8cc2-dfdd80236b90 |  | checkpoint | Provide a temporary valved test point with union fitting
checkpoint-status | caa19cac-f044-4914-92b3-3f69fd3b6699 |  | checkpoint | Connect pressure testing device to temporary valve point
checkpoint-status | 23398255-6063-4d3b-8b5c-0da3272fcc9e |  | checkpoint | Commence testing by slowly increasing pressure up to no less than 30 kPa
checkpoint-status | a7744abe-b6da-4ef3-bc1e-fa529fbc3bdf |  | checkpoint | Discontinue pressurization & allow system to stabilization over 3 minutes
checkpoint-status | 5c3beaef-11a4-427b-80cf-5ec75dba2754 |  | checkpoint | Testing is deemed successful if pressure drop is ≤ 5kPa over 10 mimutes
checkpoint-status | 3c4b552d-d550-42c2-8b45-6a7c1f1cd977 |  | checkpoint | If test is successful, slowly release test pressure and return the system back to neutral working conditions
checkpoint-status | f1898fb1-63e5-4969-a77d-777bb3f1171a |  | checkpoint | Place test sticker on pipe 1500mm high, facing a corridor or accessible wall
checkpoint-status | 6bcb041c-e657-403b-a5fb-866d7d014480 |  | checkpoint | Plan of test route or location to be attached to this Check Point as PDF
checklist-flat | 034a9945-1d0b-4e27-9902-51adb092b57d |  | checklist | 18.13 COM Above-Ground Stormwater Multi-Centrifugal Pump Station |  |  |  |  | Yes | 18.13 COM Above-Ground Stormwater Multi-Centrifugal Pump Station | 80fc2a90-14cc-4cb7-86a1-47a824fa00bc
checkpoint-status | 9e8766e4-1e80-439f-ba28-cc9f4f8e7e4e |  | checkpoint | Confirm commissioning is compliant with Plumbing Code of Australian Standards
checkpoint-status | d0cff257-3e74-4e61-bfad-b1d52b28dd5a |  | checkpoint | Confirm plant & equipment comply with the contract performance documentation
checkpoint-status | 677c4ede-9ac5-4a77-a804-57568f38c66c |  | checkpoint | Confirm BMS plant/equipment code number
checkpoint-status | 98f9bce7-8d8b-4255-8b7b-432644a4d7cf |  | checkpoint | Provide supplier contact details
checkpoint-status | 9f52abf1-123e-4a45-b8b4-c34389e559f7 |  | checkpoint | Provide plant/equipment make & model
checkpoint-status | e1c35be8-95a5-489e-aed6-277dff49ca35 |  | checkpoint | Provide plant/equipment user manual & specification
checkpoint-status | 24ba5956-5eb5-46d7-abfd-216c10e43c9c |  | checkpoint | Confirm plant/equipment I.D. plate is installed
checkpoint-status | d26fecee-0506-4c55-a542-e41cd35fb12c |  | checkpoint | Confirm statutory signage is installed correctly
checkpoint-status | fedac0df-9cff-4d7b-a0dc-678c06591758 |  | checkpoint | Confirm fall protection is installed if required
checkpoint-status | 23614540-449a-4458-98ab-8e4e1aa5c3d1 |  | checkpoint | Confirm the installation has been leak checked
checkpoint-status | 39b1c41c-b166-463a-91d4-a115d8ec3f57 |  | checkpoint | Confirm the chamber is clean of debris
checkpoint-status | 0fe79879-c7b6-4587-a0df-4f41cedc8c9c |  | checkpoint | Confirm the control panel is installed correctly
checkpoint-status | 6c4771c5-0509-4f5d-a2cb-065fb758a66a |  | checkpoint | Confirm wiring from plant to control panel is installed
checkpoint-status | 0acbeb0d-acff-47e3-a557-f2301d5dd855 |  | checkpoint | Confirm mains power is connected to control panel
checkpoint-status | ad7445f4-93d7-485c-b82b-b35e08a6d476 |  | checkpoint | Confirm BMS wiring is connected to control panel
checkpoint-status | 71a945b1-6141-4344-bc4d-227b258d672d |  | checkpoint | Confirm the plant/equipment is level & firmly secured to structure
checkpoint-status | 23c9c95c-ff5e-4dbd-92d4-61e92c8a7f52 |  | checkpoint | Confirm plant covers are clean & fitted correctly
checkpoint-status | 6618bf87-c3f9-4708-b10e-882a852cb60d |  | checkpoint | Confirm isolating & check valves are installed
checkpoint-status | 0808b470-bf0e-4404-8b01-4bf29d894812 |  | checkpoint | Confirm all valves for correct direction of flow
checkpoint-status | 09ceb055-ea82-4867-9a10-12de34549240 |  | checkpoint | Confirm inlet pipes are installed correctly & clear of debris
checkpoint-status | 633e041a-8d91-47b3-a198-257d031a154a |  | checkpoint | Confirm the rising main is installed & connected to outfall
checkpoint-status | cb2886ce-a004-4c1b-808f-d953b8a9c9b5 |  | checkpoint | Confirm chamber vent is installed correctly if required
checkpoint-status | 03df200f-3ab3-4863-8839-f6931bbdfc5c |  | checkpoint | Confirm the pump guide rails & lifting chains are installed
checkpoint-status | d03765d8-3d3d-45bc-8081-ec74325dfc78 |  | checkpoint | Confirm all cables are secured & don't impede pump removal
checkpoint-status | 3549bb6c-131c-41d6-a5f1-084ae6e6d2f8 |  | checkpoint | Confirm water level sensors are installed & activation points set
checkpoint-status | db1742a7-5f8c-43fe-9c90-3b433b5f2032 |  | checkpoint | Confirm chamber covers are cleaned, greased & will seat/bolt down correctly
checkpoint-status | 816cc415-7754-401e-b961-bda53e558257 |  | checkpoint | Confirm all pumps phase rotation is correct
checkpoint-status | ddae716c-b30a-40db-8fbd-5bb06fc03cd0 |  | checkpoint | Confirm all pumps are seated onto their pedestal base correctly
checkpoint-status | 0291ee78-c8c3-4ba5-b366-10ae2fa590cc |  | checkpoint | Confirm all pumps are stable & vibration free in operation
checkpoint-status | 36a05313-ff15-48b1-9719-5458a35708fd |  | checkpoint | Confirm pump-1 start set point measured from chamber base in mm
checkpoint-status | a81d18fe-a69e-4137-8432-1054deb443c8 |  | checkpoint | Confirm pump-1 stop set point measured from chamber base in mm
checkpoint-status | 4dd2d2c2-2f1f-4bf0-bc79-fed3e0abffd0 |  | checkpoint | Confirm pump-1 delivery rate in Ltr/Sec
checkpoint-status | 076e0dfb-9142-47ff-9e09-5db60aae997c |  | checkpoint | Confirm pump-2 start set point measured from chamber base in mm
checkpoint-status | aa32bc78-6a9c-401d-8bbf-da657b205dfe |  | checkpoint | Confirm pump-2 stop set point measured from chamber base in mm
checkpoint-status | 3784f46b-3037-4efb-b54a-de86bc50ba36 |  | checkpoint | Confirm pump-2 delivery rate in Ltr/Sec
checkpoint-status | a8b024cc-1e69-4a16-9909-946f95452b47 |  | checkpoint | Confirm pump-1 & 2 delivery rate in Ltr/Sec
checkpoint-status | b67347a5-9652-44f6-88d5-aee2872a314d |  | checkpoint | Confirm pump-3 start set point measured from chamber base in mm
checkpoint-status | 47ca486a-4c9a-4fed-8a0f-2b80e305cf46 |  | checkpoint | Confirm pump-3 stopt set point measured from chamber base in mm
checkpoint-status | 190ca3f2-4b8d-4561-be32-6da8c1fc7278 |  | checkpoint | Confirm pump-3 delivery rate in Ltr/Sec
checkpoint-status | 910f12af-291c-4514-9e8c-dc91bf918994 |  | checkpoint | Confirm pump-1, 2 & 3 delivery rate in Ltr/Sec
checkpoint-status | 8a353efb-f2a3-4bfa-81b7-f99eb169946a |  | checkpoint | Confirm chamber low level sensor is operating correctly & will signal a fault if exceeded
checkpoint-status | 09129e41-a908-45e6-9003-6ffbd1e82550 |  | checkpoint | Confirm chamber high level sensor is operating correctly & will signal a fault if exceeded
checkpoint-status | be065cf4-876f-444b-8a0c-0052d20c5c29 |  | checkpoint | Confirm auto resequencing of duty pump operations for life cycle maintenance
checkpoint-status | 702632d8-47f6-45b9-b779-601d2511c916 |  | checkpoint | Confirm auto resequencing of duty pump operations if a pump fault is signalled
checkpoint-status | f99355fd-4c00-48b5-9526-30658c79a055 |  | checkpoint | Confirm similtaneous operation of all pumps ≥ 3 mins will signal a fault
checkpoint-status | 25e78700-8f1e-478d-828a-8a515fe459b8 |  | checkpoint | Confirm all pumps pressure sensor/transducers are operating correctly
checkpoint-status | 49506281-4a68-4b32-bff3-de520bee7015 |  | checkpoint | Confirm all pump motors insulation resistance has been measured in (Ω)
checkpoint-status | 83defbbb-8819-4602-b0ae-20ecb426b7b0 |  | checkpoint | Confirm all pump motor load currents have been measured in (A)
checkpoint-status | e616d98e-5086-4a14-818f-8ab81a3dd04f |  | checkpoint | Confirm all pump motors themal overload points have been measured in (A) & will signal a fault if exceeded
checkpoint-status | f3caa41b-bf90-49e5-8fe5-81f1df07c111 |  | checkpoint | Confirm all pump seal thermisters are operating correctly & will signal a fault if exceeded
checkpoint-status | e78155ba-73ab-40d5-af0c-a607ce00fa0f |  | checkpoint | Confirm all pump indicators are operating correctly
checkpoint-status | 0bff2f14-7de8-4551-9bc3-4004a685fade |  | checkpoint | Confirm all pump selector switches are operating correctly
checkpoint-status | 64fad865-d47a-4850-b565-30b66ff7b6ef |  | checkpoint | Confirm dry pump protection operates & will signal a fault if exceeded
checkpoint-status | ebe8b021-3b53-4751-a395-8b0fbc7240d9 |  | checkpoint | Confirm all system faults will activate dynamic control panel audio/visual alarms
checkpoint-status | 7d884a87-54df-4ea4-9690-d036a179005b |  | checkpoint | Confirm all system faults will activate BMS warnings & alarms
checkpoint-status | fb4600e4-ead9-4f44-8f21-1a73f0c07c67 |  | checkpoint | Confirm BMS contractor has signed of installation & provided documentation
checkpoint-status | 21d5afea-a934-4464-a7ed-4c4629febc8a |  | checkpoint | Confirm electrical contractor has signed of installation & provided documentation
checkpoint-status | 843cad63-e8a4-4739-ac87-874880282546 |  | checkpoint | Confirm plant supplier has signed of installation & provided documentation
checkpoint-status | 4aa05c1d-0fa3-40ff-b95d-96b8140d0fc7 |  | checkpoint | Confirm independent commissioning witnesses have signed of installation & provided documentation
checkpoint-status | ab726c06-d645-4823-ae89-6167ff648d80 |  | checkpoint | Confirm the plant commissioning is accepted
checklist-flat | cc014b33-a9dd-4958-96d0-3831fc30d248 |  | checklist | 18.10 COM In-Ground Cooling Tank |  |  |  |  | Yes | 18.10 COM In-Ground Cooling Tank | 82ad1d1e-433c-45d4-8751-c7a15d820519
checkpoint-status | 8b0a418e-6118-4ebe-913f-fd62723859f2 |  | checkpoint | Confirm commissioning is compliant with Plumbing Code of Australian Standards
checkpoint-status | 165c81d0-86d9-4723-98cb-213e835e1f2e |  | checkpoint | Confirm plant & equipment comply with the contract performance documentation
checkpoint-status | c41dcd10-1e7d-4b6c-bd63-0c998b8cb4c8 |  | checkpoint | Provide supplier contact details
checkpoint-status | 24e0615e-e006-406b-8070-83601684b13e |  | checkpoint | Provide plant/equipment make & model
checkpoint-status | 1500d772-2704-4fd5-b621-f19d5c866c68 |  | checkpoint | Provide plant/equipment user manual & specification
checkpoint-status | 78a7341b-e67e-4473-af6f-84e13b566fe2 |  | checkpoint | Confirm plant/equipment I.D. plate is installed
checkpoint-status | a3e5ae1f-af66-45d1-a68d-92acf1364006 |  | checkpoint | Confirm statutory signage is installed correctly
checkpoint-status | 948f6703-2cb2-4f2b-a334-d71a4e149b51 |  | checkpoint | Confirm fall protection is installed if required
checkpoint-status | defdaca4-1ee7-4975-8e90-1cf04fc9409b |  | checkpoint | Confirm the installation has been leak checked
checkpoint-status | 81609871-2d22-4e7d-a192-11dbfa59468a |  | checkpoint | Confirm tank is flush-out with water until clean
checkpoint-status | 9a088f51-189c-49d8-a17e-a91df6224eb9 |  | checkpoint | Confirm tank is full of water
checkpoint-status | 97f0b92b-a366-40c4-b771-c926b3eb861f |  | checkpoint | Confirm back-fill is completed correctly
checkpoint-status | 4e1d637a-4849-4c6f-b81d-0a21964f7bc2 |  | checkpoint | Confirm inlet, outlet & vent pipes are installed correctly & clear of debris
checkpoint-status | b934e2fe-a959-42f9-9e6e-ab1fae648d3d |  | checkpoint | Confirm plant covers are clean & fitted correctly
checkpoint-status | fcbf30d4-01f0-4950-815f-cc39b618801a |  | checkpoint | Confirm plant supplier has signed of installation & provided documentation
checkpoint-status | 5a602847-9b58-4e00-8eeb-99ed7479bb0d |  | checkpoint | Confirm independent commissioning witnesses have signed of installation & provided documentation
checkpoint-status | 65ab2d0b-be3b-42ac-936f-dac88492f658 |  | checkpoint | Confirm the plant commissioning is accepted
checklist-flat | f7c44da8-ead6-4a98-bc1d-c11687df8f05 |  | checklist | 18.29 COM Potable Water Tank Disinfection (TDIF) |  |  |  |  | Yes | 18.29 COM Potable Water Tank Disinfection (TDIF) | 82efd5c0-c557-4aba-b057-ecd9b4d14ad9
checkpoint-status | 0dc924db-6da8-4b2c-a2d2-a82cfcf17911 |  | checkpoint | Confirm commissioning is compliant with Plumbing Code of Australian Standards
checkpoint-status | 6955bb24-2fbd-435e-9ac1-a102d1d4e49f |  | checkpoint | Confirm procedure complies with the contract performance documentation
checkpoint-status | 0549ee66-69c4-4da9-9d37-df887aaa4db4 |  | checkpoint | Confirm commissioning is compliant with Plumbing Code of Australian Standards
checkpoint-status | e055b525-e12a-452d-b7e4-13cd149404a8 |  | checkpoint | Confirm the tank has been thoroughly flushed clean & free of all debris
checkpoint-status | a3f21c7e-4c79-4744-a2cb-0d125a1a0468 |  | checkpoint | Confirm the tank has been purged & filled with potable water prior to disinfection process
checkpoint-status | da46a426-a06f-46af-81f0-d0d6b93ad627 |  | checkpoint | Confirm option 1: Chlorine has been added to the tank water by either gas feed or chemical pump method
checkpoint-status | 759c8542-f747-4a96-90fd-ea4044d7381c |  | checkpoint | Confirm option 1: Chlorine solution has stood in tank water for ≥ 6 hours
checkpoint-status | 5bcf03f9-317f-47c2-9691-2d67987ee17f |  | checkpoint | Confirm option 2: Sodium or calsium hypochloride has been mixed to the tank water by tablet or pellet method
checkpoint-status | ede4db56-ec0e-4f01-b793-3cac2b0b331f |  | checkpoint | Confirm option 2: Sodium or calsium hypochloride solution has stood in tank water for ≥ 24 hours
checkpoint-status | 8a97b432-4722-45b4-8968-a9ce88de552a |  | checkpoint | Confirm options 1 or 2 resulted in the disinfecting solution achieving a ratio of ≥10mg Cl/Ltr of tank water
checkpoint-status | 2fb0b5c4-a660-4376-9f5b-c8c07fda708c |  | checkpoint | Confirm the tank has been thoroughly flushed clean & free of all debris
checkpoint-status | d6b73679-609b-4bde-b3a1-52eeb7147118 |  | checkpoint | Confirm that after disinfection, the tank has been emptied & thoroughly cleaned and free of all debris
checkpoint-status | 47205839-0145-4cc7-9548-320ab82389b2 |  | checkpoint | Confirm application of 200mg Cl/Ltr solution directly to all internal tank surfaces for ≥ 30 minutes
checkpoint-status | d96ee27b-f8e3-4642-ba4d-cd56141937c6 |  | checkpoint | Confirm the tank has been thoroughly flushed clean & free of all debris
checkpoint-status | 87635861-7972-4e3c-93b0-1ddd93ae3698 |  | checkpoint | Confirm the tank has been purged & filled with potable water
checkpoint-status | 083ce219-978f-4f90-bea1-0694ec6d0314 |  | checkpoint | Confirm independent commissioning witnesses have signed of installation & provided documentation
checkpoint-status | 6ef83a31-a356-4077-ad31-689a52e6c542 |  | checkpoint | Confirm the tank disinfection commissioning is accepted
checklist-flat | d2c30aa1-4e67-484f-bed7-4cf1b530a85e |  | checklist | 9.1 WP Weather Proofing Roof Tops/Terraces |  |  |  |  | Yes | 9.1 WP Weather Proofing Roof Tops/Terraces | 8533bab8-d97b-436c-8845-06434462fc7b
checkpoint-status | 66c2a112-6953-4814-81b5-645f9ae6de54 |  | checkpoint | Complies with requirements of either AS3500 and AS5600.1
checkpoint-status | da21dd37-952a-41ee-8209-4bfd867cafbc |  | checkpoint | Complies with the latest IFC specifications & drawings
checkpoint-status | 4e042d45-3665-4568-8fa7-fd95de263081 |  | checkpoint | Check for damage
checkpoint-status | 6876c635-589d-490b-8e1f-f9121055b11a |  | checkpoint | Alignment & finished heights
checkpoint-status | f87af492-6e3b-4cdb-88b1-84b127d36812 |  | checkpoint | Finished grates installed
checkpoint-status | b6af52b5-e487-4e0d-b7b7-bb5ac24d0b7e |  | checkpoint | Vent penetrations tanked
checkpoint-status | f05a363f-3e0b-4c4d-a5f0-026698680334 |  | checkpoint | Vent over-flashings & cowls installed
checkpoint-status | 5d4d231d-c879-4423-bb2f-ff926c6df7b6 |  | checkpoint | Outlets clear of debris
checklist-flat | 83b0d214-1e86-4ab1-a3e4-7efc77655178 |  | checklist | 11.14 PE Above-Ground Rain Water Storage Tank |  |  |  |  | Yes | 11.14 PE Above-Ground Rain Water Storage Tank | 860aabf4-5793-4a72-8357-0c05103dc7a5
checkpoint-status | 59920a30-b5d3-44e1-b305-fe4a2fddf334 |  | checkpoint | Check for damage
checkpoint-status | 7e079d18-acd1-4fa4-ace8-fca2dd837f43 |  | checkpoint | Alignment & levels correct
checkpoint-status | c01cecaa-4a6a-46a4-a3a1-6ae9c1e9adf1 |  | checkpoint | Tank bolted down to plinth
checkpoint-status | 8fffc7e8-1293-4b35-83eb-a228dab4dbd1 |  | checkpoint | Check for water leaks
checkpoint-status | 0a8f82e6-d7a6-4fe5-9d88-45820f10d9a8 |  | checkpoint | Vents installed
checkpoint-status | ca07cd54-bd83-480a-999c-caec3ddc6c6d |  | checkpoint | Drain connections installed
checkpoint-status | f05e202e-3e94-4178-a8d5-759ff9c74091 |  | checkpoint | Overflow installed
checkpoint-status | 9b2962a8-8461-41f3-999a-828a61907f4d |  | checkpoint | Suction line installed
checkpoint-status | a5d51ab3-425b-4a48-bbac-3a61fe1c07bc |  | checkpoint | Liner installed correctly
checkpoint-status | 04f0caef-7e8a-4a2a-9a77-a5186152b8ca |  | checkpoint | Check baffles installed
checkpoint-status | 51fe757e-05d0-485e-a99e-5e2fc7d56923 |  | checkpoint | Access hatch & ladder installed
checkpoint-status | 3ba16759-bba4-4711-9f76-18af741a59cf |  | checkpoint | Level sensors installed
checklist-flat | d01778b3-a706-4904-b044-b2209877d096 |  | checklist | 10.3 MT Re-Cycled Water Meters Installation |  |  |  |  | Yes | 10.3 MT Re-Cycled Water Meters Installation | 8658002d-ee47-4794-b541-83f359861311
checkpoint-status | 1fb29074-5571-44fa-b1bb-4b0641914d89 |  | checkpoint | Meter Number
checkpoint-status | 35eaac9a-d2da-4410-ac4a-48938c43efe7 |  | checkpoint | Meter Location
checkpoint-status | 40056020-89f7-4464-8d2e-0bc48b6ca5ac |  | checkpoint | Meter Size
checkpoint-status | dddf0904-b019-49e1-8188-56e1b348a7b2 |  | checkpoint | Installed type per current docs'
checkpoint-status | c3f2ddd2-31b3-4072-b83e-f11fb9f3c8a8 |  | checkpoint | Check for damage
checkpoint-status | d6ec0f84-1c0e-4d66-abdd-407f3325d337 |  | checkpoint | Ensure solid installation
checkpoint-status | 0d64b852-ca44-4ad3-977b-4b940ed9be1a |  | checkpoint | Confirm I.D. point against the meter register
checkpoint-status | 2984b315-6775-4139-b533-f1c81978ec24 |  | checkpoint | Pulse rate value correct
checkpoint-status | 9ca60717-4aa7-42a8-8e1d-254363cb4c07 |  | checkpoint | Ready for BMS wiring
checkpoint-status | 46fbf8b8-a9aa-450a-97c1-64acd78ea366 |  | checkpoint | Flow direction is correct
checkpoint-status | 645d4c37-4916-408a-a78f-5445921e39b9 |  | checkpoint | Valve tag
checklist-flat | 2780a57d-9f9d-4774-95f0-aba94c29292e |  | checklist | 5.4 HW Hot Water Rough-in (Low Level) |  |  |  |  | Yes | 5.4 HW Hot Water Rough-in (Low Level) | 86c1b737-5354-4b80-8020-d70a2d0c0ab5
checkpoint-status | edc8bf6c-d907-4386-8b58-a97f253279dc |  | checkpoint | Complies with requirements of either AS3500 and AS5600.1
checkpoint-status | 63059b32-d5b3-4f26-8dc3-eb42e64f8482 |  | checkpoint | Complies with the latest IFC specifications & drawings
checkpoint-status | b31901fc-0ddb-4011-b9d0-c173cb8a4447 |  | checkpoint | Check for damage
checkpoint-status | de5aebb0-eb83-4736-9e75-5b6ab9cf6899 |  | checkpoint | Check pipe joints are complete with no leaks
checkpoint-status | a922dfdd-4f76-45c2-a90b-06b723c48617 |  | checkpoint | Clips installed correctly
checkpoint-status | ccd3d9cf-63e9-47fe-b514-b8e1007423c4 |  | checkpoint | Check valves & flow direction installed correctly
checkpoint-status | a20d64f4-a604-48c3-8224-f7de59f73157 |  | checkpoint | TCV/TMV installed correctly
checkpoint-status | f56ff143-dfe1-4a46-897e-296fcfbb1d23 |  | checkpoint | Mixer bodies & lugged elbows installed
checkpoint-status | b5bd463c-b023-4703-902b-66ddbc1103a3 |  | checkpoint | Sharp edge protection
checkpoint-status | 13903681-db4b-4030-a44a-325a32c0cc62 |  | checkpoint | Open ends sealed
checklist-flat | 00e72029-c817-47a9-8930-196fce42c61e |  | checklist | 13.2 AU Application for New Service Connection Approval |  |  |  |  | Yes | 13.2 AU Application for New Service Connection Approval | 8cca0fe7-c139-48f2-ac50-7b5768128632
checkpoint-status | b5b70d8d-cfa5-4a1f-b4a3-c23f0eab3355 |  | checkpoint | Storm Water Drainage
checkpoint-status | f8b69f07-d447-4b6a-8876-52ee21bfbc13 |  | checkpoint | Sewer Drainage
checkpoint-status | c072f519-be86-486e-953d-37c3c2799f7a |  | checkpoint | Water Supply
checkpoint-status | 46f915c8-fc8c-4f73-8b64-c53643ed6be4 |  | checkpoint | Natural Gas Supply
checkpoint-status | 4f04c7e8-126a-45e0-ac2f-92c739513345 |  | checkpoint | Service routes surveyed & recorded
checklist-flat | f68aa4b7-209a-489e-95cd-0e0671bdf7f3 |  | checklist | 5.3 HW Hot Water Rough-in (High Level) |  |  |  |  | Yes | 5.3 HW Hot Water Rough-in (High Level) | 8e9e3359-9853-4aac-bdaf-274399664c82
checkpoint-status | 2bca605a-c5f7-461f-8e1d-e50dd3356f38 |  | checkpoint | Complies with requirements of either AS3500 and AS5600.1
checkpoint-status | a0016f90-40bb-4167-ad8a-82bd8a692cec |  | checkpoint | Complies with the latest IFC specifications & drawings
checkpoint-status | b1001d8e-ef8e-419d-88d1-9d358cf0346c |  | checkpoint | Check pipework for damage
checkpoint-status | 33a549e3-3ae9-4379-941b-e385e08f4b25 |  | checkpoint | Check pipe joints are complete with no leaks
checkpoint-status | ea75f385-0a29-47ef-8b84-14e53a768a25 |  | checkpoint | Clips installed correctly
checkpoint-status | 0c95785c-3d6f-436c-a160-5a51a62bf275 |  | checkpoint | Open ends sealed
checkpoint-status | cfd45d4e-d5b9-4c7a-8ba3-8020912b8b9d |  | checkpoint | Check valves & flow direction installed correctly
checkpoint-status | 5731e1e4-8904-43bd-9fb0-1855feadc01b |  | checkpoint | Meters or spacers are installed
checkpoint-status | 42e862f9-09cc-4e9e-8e82-7eeae60f4503 |  | checkpoint | Sharp edge protection
checklist-flat | 31b00954-f29d-4d7a-a896-96a0a99952ae |  | checklist | 7.4 NG Natural Gas Rough-in (Low Level) |  |  |  |  | Yes | 7.4 NG Natural Gas Rough-in (Low Level) | 917a10d6-c0b5-4739-9eca-0a2ef7c91f15
checkpoint-status | 1c3bbe36-305e-4316-bea2-b0db3e5a9b32 |  | checkpoint | Complies with requirements of either AS3500 and AS5600.1
checkpoint-status | 1391999d-d702-4238-80cc-ee02ca5403b4 |  | checkpoint | Complies with the latest IFC specifications & drawings
checkpoint-status | b0b5db7c-7f1b-40a5-9e30-34940669a3b7 |  | checkpoint | Check for damage
checkpoint-status | 0fb3e8bc-cd6d-44a4-a6fe-4a6dc2b185e2 |  | checkpoint | Check pipe joints are complete with no leaks
checkpoint-status | 1dbd05dc-23c0-4e67-8150-e9f58374c901 |  | checkpoint | Clips installed correctly
checkpoint-status | 4cd89f1d-9398-4f40-b542-9ad94e03a45e |  | checkpoint | Open ends sealed
checkpoint-status | 01c40945-4c83-46ad-ae07-47486211eef3 |  | checkpoint | Check valves & flow direction installed correctly
checkpoint-status | 8b3df9cc-3d06-45b4-955f-f8c8c83cef6e |  | checkpoint | Lugged elbows installed
checkpoint-status | d40e44e4-b3f6-4cd0-a340-e12565f48ec7 |  | checkpoint | Sharp edge protection
checklist-flat | 6a961a7f-46c2-430e-abd1-d2f7a59434b2 |  | checklist | 18.12 COM Above-Ground Sewer Multi-Centrifugal Pump Station |  |  |  |  | Yes | 18.12 COM Above-Ground Sewer Multi-Centrifugal Pump Station | 921d9045-ab4c-46c8-89e7-17c276e93dff
checkpoint-status | 90cb0a9e-8012-48d7-9985-6b361b7da214 |  | checkpoint | Confirm commissioning is compliant with Plumbing Code of Australian Standards
checkpoint-status | c175c8ef-5340-4b6e-bba7-ceb304e4a0ff |  | checkpoint | Confirm plant & equipment comply with the contract performance documentation
checkpoint-status | c14320f4-cf23-46ca-969c-c2608ab25e00 |  | checkpoint | Confirm BMS plant/equipment code number
checkpoint-status | 3a271a1f-301f-440f-a105-6ea87b5b3f68 |  | checkpoint | Provide supplier contact details
checkpoint-status | d49801a7-143f-413a-8819-7f9da0ec7679 |  | checkpoint | Provide plant/equipment make & model
checkpoint-status | ec702039-10fb-45e3-af3c-8133ad118914 |  | checkpoint | Provide plant/equipment user manual & specification
checkpoint-status | 080ba9e1-5fec-4493-a4a7-25f606bd6c1f |  | checkpoint | Confirm plant/equipment I.D. plate is installed
checkpoint-status | 854cb077-83cb-4bc8-b771-1bd0757ae027 |  | checkpoint | Confirm statutory signage is installed correctly
checkpoint-status | 55c85d80-ea6b-4963-a9a3-0c068db0665a |  | checkpoint | Confirm fall protection is installed if required
checkpoint-status | 6265b374-cb70-4b15-9162-5bdc05564cbf |  | checkpoint | Confirm the installation has been leak checked
checkpoint-status | b4f89def-c12e-47ae-8575-22940c425270 |  | checkpoint | Confirm the chamber is clean of debris
checkpoint-status | b07f29e1-bc35-4c06-a4d7-db9a9f8a736d |  | checkpoint | Confirm the control panel is installed correctly
checkpoint-status | a8274488-0a18-4b43-bf89-5e1d7c271c94 |  | checkpoint | Confirm wiring from plant to control panel is installed
checkpoint-status | 9fb22d61-34eb-4ae0-b68e-510ef30e2081 |  | checkpoint | Confirm mains power is connected to control panel
checkpoint-status | 8246a23e-ca1c-457b-a38d-8574e5a5ccba |  | checkpoint | Confirm BMS wiring is connected to control panel
checkpoint-status | 4e3e7b28-0f2f-4455-9548-4d3a2fe7b78c |  | checkpoint | Confirm the plant/equipment is level & firmly secured to structure
checkpoint-status | 97640c91-cd8c-4035-a92a-601809fb4135 |  | checkpoint | Confirm plant covers are clean & fitted correctly
checkpoint-status | 24c6c7c2-5741-4ea9-b2f4-02da3eec1886 |  | checkpoint | Confirm isolating & check valves are installed
checkpoint-status | df1472e5-6710-42b8-8797-ce2cd5e49aaf |  | checkpoint | Confirm all valves for correct direction of flow
checkpoint-status | 058bc0c2-c5d3-4589-a70a-f8ba40bff98e |  | checkpoint | Confirm inlet pipes are installed correctly & clear of debris
checkpoint-status | 10975801-8c53-4419-a293-15ea0c5a4b54 |  | checkpoint | Confirm the rising main is installed & connected to outfall
checkpoint-status | 3e69ed1c-2704-4f67-81c3-fec19137511b |  | checkpoint | Confirm chamber vent is installed correctly if required
checkpoint-status | aa529576-f1c2-4001-bbb8-48cf3dcedb75 |  | checkpoint | Confirm the pump guide rails & lifting chains are installed
checkpoint-status | 8e33393d-b9c6-44bc-ac13-64d749e64a67 |  | checkpoint | Confirm all cables are secured & don't impede pump removal
checkpoint-status | 8004e4ae-eeb4-4820-9bd5-cbe1301a7178 |  | checkpoint | Confirm water level sensors are installed & activation points set
checkpoint-status | 6bf255da-77a2-4c80-a537-b1d06752de21 |  | checkpoint | Confirm chamber covers are cleaned, greased & will seat/bolt down correctly
checkpoint-status | 4d636a62-4a2c-4b4e-bf7f-6fb76cdbbf9d |  | checkpoint | Confirm all pumps phase rotation is correct
checkpoint-status | 9f2fa821-eb4b-48c5-b5b5-67848bd37e1c |  | checkpoint | Confirm all pumps are seated onto their pedestal base correctly
checkpoint-status | 11dd3b70-aafb-407d-be16-9576b2a6980c |  | checkpoint | Confirm all pumps are stable & vibration free in operation
checkpoint-status | b1a6bc26-df38-4f71-bb48-a06199b4e765 |  | checkpoint | Confirm pump-1 start set point measured from chamber base in mm
checkpoint-status | aadca4f2-9a4f-405d-9208-f86c1767d593 |  | checkpoint | Confirm pump-1 stop set point measured from chamber base in mm
checkpoint-status | b6af07e7-af40-4cd1-af2f-b00a874d2dd3 |  | checkpoint | Confirm pump-1 delivery rate in Ltr/Sec
checkpoint-status | fe30d46f-f8d8-4ffe-b0e7-418057583ab7 |  | checkpoint | Confirm pump-2 start set point measured from chamber base in mm
checkpoint-status | c9e87635-b30a-4288-8ccc-0f0ddc44797c |  | checkpoint | Confirm pump-2 stop set point measured from chamber base in mm
checkpoint-status | 7dfe0411-45a7-4397-b40e-5913250dabad |  | checkpoint | Confirm pump-2 delivery rate in Ltr/Sec
checkpoint-status | 75012d9e-1134-4ad1-bec9-22c97d119142 |  | checkpoint | Confirm pump-1 & 2 delivery rate in Ltr/Sec
checkpoint-status | 92d90a7f-3bfe-4b0d-94e6-d3c44a3787e5 |  | checkpoint | Confirm pump-3 start set point measured from chamber base in mm
checkpoint-status | ab56939d-546a-4e9b-8960-c1af478f9805 |  | checkpoint | Confirm pump-3 stopt set point measured from chamber base in mm
checkpoint-status | 28d59cd9-2e29-4408-abd9-2ae89680bd37 |  | checkpoint | Confirm pump-3 delivery rate in Ltr/Sec
checkpoint-status | 56322079-b8f7-4c10-b1d0-ca198f8e92d3 |  | checkpoint | Confirm pump-1, 2 & 3 delivery rate in Ltr/Sec
checkpoint-status | 11fab642-a878-4370-8e7e-8940de6df961 |  | checkpoint | Confirm chamber low level sensor is operating correctly & will signal a fault if exceeded
checkpoint-status | 6be37f9e-d964-4a52-a975-4ffd20726e2a |  | checkpoint | Confirm chamber high level sensor is operating correctly & will signal a fault if exceeded
checkpoint-status | 6203433e-e918-4457-a917-2c6b470ab05f |  | checkpoint | Confirm auto resequencing of duty pump operations for life cycle maintenance
checkpoint-status | 3a40050b-824a-4013-bff2-2c1ad0d2622d |  | checkpoint | Confirm auto resequencing of duty pump operations if a pump fault is signalled
checkpoint-status | 854a12c2-7a1e-44d5-81db-498c63e10489 |  | checkpoint | Confirm similtaneous operation of all pumps ≥ 3 mins will signal a fault
checkpoint-status | 32aba45a-2b3d-4c17-8c15-06e3d04ad24d |  | checkpoint | Confirm all pumps pressure sensor/transducers are operating correctly
checkpoint-status | 5c495af1-3ecb-40f9-b07c-bf85897b8c7f |  | checkpoint | Confirm all pump motors insulation resistance has been measured in (Ω)
checkpoint-status | 394afe9b-fd93-4b72-848f-61838992be07 |  | checkpoint | Confirm all pump motor load currents have been measured in (A)
checkpoint-status | b187f23c-70ec-4a10-8a38-27056358cd43 |  | checkpoint | Confirm all pump motors themal overload points have been measured in (A) & will signal a fault if exceeded
checkpoint-status | 35cdb517-8d29-4cbb-bda3-bb2a02fd2496 |  | checkpoint | Confirm all pump seal thermisters are operating correctly & will signal a fault if exceeded
checkpoint-status | 2b1422ee-f245-429b-9792-7b567319532d |  | checkpoint | Confirm all pump indicators are operating correctly
checkpoint-status | 764389ef-b53d-46eb-ba68-73b82d7fb923 |  | checkpoint | Confirm all pump selector switches are operating correctly
checkpoint-status | f8874a6a-cee0-4e86-a5e3-dc41feb2c0bf |  | checkpoint | Confirm dry pump protection operates & will signal a fault if exceeded
checkpoint-status | f213e99b-ae99-44c8-9fc7-e3d8085bac6d |  | checkpoint | Confirm all system faults will activate dynamic control panel audio/visual alarms
checkpoint-status | b8ba26f4-d94f-4402-9062-d6734c45cdce |  | checkpoint | Confirm all system faults will activate BMS warnings & alarms
checkpoint-status | 138d12a5-d151-4b6b-bbdb-a753e157cbe4 |  | checkpoint | Confirm BMS contractor has signed of installation & provided documentation
checkpoint-status | 8ba8c5a1-9342-4fab-868b-a8c67e6986bc |  | checkpoint | Confirm electrical contractor has signed of installation & provided documentation
checkpoint-status | 78519fd7-601e-4b03-a0d1-9406e46e1d3f |  | checkpoint | Confirm plant supplier has signed of installation & provided documentation
checkpoint-status | 45fa71cb-dfdd-4ad3-a061-1a702eb854e0 |  | checkpoint | Confirm independent commissioning witnesses have signed of installation & provided documentation
checkpoint-status | 8fc2d6e7-e42e-4c1f-8b8f-c94d95298385 |  | checkpoint | Confirm the plant commissioning is accepted
checklist-flat | 7cacdd54-c88f-48b7-bb80-7d33eacb507d |  | checklist | 18.18 COM Potable Cold Water Vertical Multi-Stage Pump Package |  |  |  |  | Yes | 18.18 COM Potable Cold Water Vertical Multi-Stage Pump Package | 95305e06-b660-42b8-beff-ae33552526ed
checkpoint-status | 1a019f82-ac8b-43ab-bb08-dba813f1083d |  | checkpoint | Confirm commissioning is compliant with Plumbing Code of Australian Standards
checkpoint-status | b48ab975-dc68-42f0-8b7e-d6b732ee4abd |  | checkpoint | Confirm plant & equipment comply with the contract performance documentation
checkpoint-status | 0ed089c0-609b-4cf0-b4ed-8743b6fca666 |  | checkpoint | Confirm BMS plant/equipment code number
checkpoint-status | 9a870758-f208-4e38-918e-d741e8a8bab1 |  | checkpoint | Provide supplier contact details
checkpoint-status | cf56e6e8-3031-4d37-8574-60426d566453 |  | checkpoint | Provide plant/equipment make & model
checkpoint-status | 2339c33c-a92a-49dd-a3b0-e64b079ad703 |  | checkpoint | Provide plant/equipment user manual & specification
checkpoint-status | 224f3853-062f-4e00-aac9-11f70a888760 |  | checkpoint | Confirm plant/equipment I.D. plate is installed
checkpoint-status | eb037202-347e-40ad-a78a-638eb4dda7f0 |  | checkpoint | Confirm the plant/equipment is level & firmly secured to structure
checkpoint-status | 3679f559-95eb-405e-b7a0-8dee562f5eb5 |  | checkpoint | Confirm the installation has been leak checked
checkpoint-status | 3a6727d0-d300-4625-902e-c5aab1dbf6f5 |  | checkpoint | Confirm the plant/equipment is clean of debris
checkpoint-status | 80e4da5d-3c1f-4c25-ab67-1050d267f44e |  | checkpoint | Confirm the control panel is installed correctly
checkpoint-status | ddd757c6-05ba-4396-9655-5ea642d8c8d3 |  | checkpoint | Confirm wiring from plant to control panel is installed
checkpoint-status | 28664d73-21ed-4aca-8ab4-20119a021bad |  | checkpoint | Confirm mains power is connected to control panel
checkpoint-status | bb95c125-130e-480a-bcf8-78f38a7bfc29 |  | checkpoint | Confirm BMS wiring is connected to control panel
checkpoint-status | 5fc9ffbc-e36e-4050-ac78-9d6773c2b8c7 |  | checkpoint | Confirm external cable conduits are fixed & secure
checkpoint-status | a7f9e79b-1c15-407b-9859-de4d37032e21 |  | checkpoint | Confirm isolating & check valves are installed correctly
checkpoint-status | f5ee2aee-7ece-4618-9df3-678b2c9fd4fc |  | checkpoint | Confirm flow check meters are installed correctly
checkpoint-status | 0d0df301-415d-4746-93ae-25709201f59e |  | checkpoint | Confirm dynamic water filters are installed correctly
checkpoint-status | 0aa0cc1f-e231-4a30-b14a-32bc54b2d9c1 |  | checkpoint | Confirm all valves & meters for correct direction of flow
checkpoint-status | 98ef7d50-c38a-47b4-a4b8-eb2039f5c522 |  | checkpoint | Confirm cold water inlet pipe-work installed correctly
checkpoint-status | da1f10a5-890c-43ce-b840-dc93e524b803 |  | checkpoint | Confirm cold water outlet pipe-work installed correctly
checkpoint-status | c0dc6351-5501-4f45-9d72-33d86ac26ad8 |  | checkpoint | Confirm pump cooling water exhaust pipe discharges to a dedicated drain point
checkpoint-status | 7e5364bf-3573-494b-b801-e7a15bb3dc65 |  | checkpoint | Confirm system static cold water inlet pressure in kPa
checkpoint-status | ef744b67-98ba-442e-83d2-77798ddaa3d8 |  | checkpoint | Confirm all pumps auto start mode when the system drops to low pressure set point in kPa
checkpoint-status | 03fafd32-419e-4a39-a80f-451e702d8793 |  | checkpoint | Confirm all pumps auto idle mode when the system reaches operatind pressure set point in kPa
checkpoint-status | bc3c4a27-ad85-462c-a05f-ae3bfd3e92fb |  | checkpoint | Confirm cold water inlet pressure at pump package idle in kPa
checkpoint-status | 0c05202e-4611-4393-ad66-58f4e2b6e800 |  | checkpoint | Confirm cold water outlet pressure at pump package idle in kPa
checkpoint-status | 2113f12e-bbde-4467-999a-a359d97ad05d |  | checkpoint | Confirm cold water inlet pressure at pump package operating load in kPa
checkpoint-status | 6780382f-56d0-49fc-806c-96b3e46cbaea |  | checkpoint | Confirm cold water outlet pressure at pump package operating load in kPa
checkpoint-status | aaa5464a-71db-4dec-928f-2e2033c307bc |  | checkpoint | Confirm cold water outlet volume at pump package load in Ltr/Sec (if available)
checkpoint-status | 1d9f3618-b2b3-4508-9e26-39e22b7dae44 |  | checkpoint | Confirm all pumps phase rotation is correct
checkpoint-status | 519bdf0f-2602-41e4-aa91-9d5b11be6428 |  | checkpoint | Confirm all pumps are stable & vibration free in operation
checkpoint-status | f2039166-c9fe-497a-a690-e0e928fc81a2 |  | checkpoint | Confirm pump-1 start pressure set point measured in kPa
checkpoint-status | bf1073db-7c95-4d57-8ae3-70a814d89610 |  | checkpoint | Confirm pump-1 stop pressure set point measured in kPa
checkpoint-status | 387266c5-9664-42c3-9432-cdb1e6181ce9 |  | checkpoint | Confirm pump-1 delivery rate in Ltr/Sec
checkpoint-status | 1a6dbe65-e47c-4847-9113-d743f955c02e |  | checkpoint | Confirm pump-2 start pressure set point measured in kPa
checkpoint-status | 05057e39-92ad-493d-b7b2-07e859072907 |  | checkpoint | Confirm pump-2 stop pressure set point measured in kPa
checkpoint-status | 6e71d424-3c84-4593-8544-863fc1410ac5 |  | checkpoint | Confirm pump-2 delivery rate in Ltr/Sec
checkpoint-status | d6e8b7ce-460b-4016-9193-16489fff90d8 |  | checkpoint | Confirm pump-1 & 2 start pressure set point measured in kPa
checkpoint-status | d4897362-3628-4a59-b961-5ceb06accfa4 |  | checkpoint | Confirm pump-1 & 2 stop pressure set point measured in kPa
checkpoint-status | 8c597102-de3a-4e02-806e-2795b8c23630 |  | checkpoint | Confirm pump-1 & 2 delivery rate in Ltr/Sec
checkpoint-status | 2afbb594-b6d9-4608-977d-3cc8ee7ebdfd |  | checkpoint | Confirm pump-3 stop set point measured in kPa
checkpoint-status | 7ce4c4f3-ce41-40ee-947c-2ce74c8c8cb5 |  | checkpoint | Confirm pump-3 start set point measured in kPa
checkpoint-status | 29a05376-f402-4d15-9f01-35078fb3184b |  | checkpoint | Confirm pump-3 delivery rate in Ltr/Sec
checkpoint-status | eb8e9455-fb23-4d41-8592-4ba6f91afb00 |  | checkpoint | Confirm pump-1, 2 & 3 start pressure set point measured in kPa
checkpoint-status | 43dd9f0e-fd91-4cfa-883a-6586e5ed1d06 |  | checkpoint | Confirm pump-1, 2 & 3 stop pressure set point measured in kPa
checkpoint-status | 3cb9e418-a006-4bcf-b789-2e965447d0bc |  | checkpoint | Confirm pump-1, 2 & 3 delivery rate in Ltr/Sec
checkpoint-status | b2933d42-fdd1-4244-9e1a-3cf3f06586ec |  | checkpoint | Confirm pump-4 stop set point measured in kPa
checkpoint-status | 1c4bf6b8-4580-4948-b916-88ac85463090 |  | checkpoint | Confirm pump-4 start set point measured in kPa
checkpoint-status | 649c0621-fc61-47af-b8c3-ec719f6da12c |  | checkpoint | Confirm pump-4 delivery rate in Ltr/Sec
checkpoint-status | 88e1ef6d-2d6b-4add-9988-d8dff0ee6ade |  | checkpoint | Confirm pump-1, 2, 3 & 4 start pressure set point measured in kPa
checkpoint-status | 1a279d44-a438-4a25-a6b9-a22981478e3b |  | checkpoint | Confirm pump-1, 2, 3 & 4 stop pressure set point measured in kPa
checkpoint-status | 077bf8f9-117b-4c08-8e2b-51bc8c25da1d |  | checkpoint | Confirm pump-1, 2, 3 & 4 delivery rate in Ltr/Sec
checkpoint-status | 072ca029-011a-48db-b568-ec7868be16a7 |  | checkpoint | Confirm auto resequencing of duty pump operations for life cycle maintenance
checkpoint-status | 0de62bf0-a4a3-4bae-a81e-9ba536206fce |  | checkpoint | Confirm auto resequencing of duty pump operations if a pump fault is signalled
checkpoint-status | d8ca1d3b-9954-4e7a-a42b-53d43dea44ec |  | checkpoint | Confirm all pumps will auto start to assist duty pump if optimal set point is not reached after (3) minutes
checkpoint-status | f487e424-dfd0-4599-9b0c-628391cad489 |  | checkpoint | Confirm all assist pumps return to stand-by after (2) minutes of optimal set point being reached
checkpoint-status | f4eb1d56-4e0b-4ec0-be77-0705016a4030 |  | checkpoint | Confirm auto emergency shut-down after (3) minutes continuous all pump operation where set point is not reached
checkpoint-status | bb2d28e1-6d69-49ea-bdfe-5350e2996cb9 |  | checkpoint | Confirm auto adjust pump frequencies to maintain a constant field pressure within 50kPa of the set point
checkpoint-status | 6864829d-f3b9-4814-a51f-4f1c737d1b7f |  | checkpoint | Confirm controller is capable of logging date/time of all fault codes
checkpoint-status | ade75a36-82b1-4535-8620-c3e40eb9c9f5 |  | checkpoint | Confirm controller is capable of logging each individual pump operating history & provide trend data as required
checkpoint-status | c1060a5a-c74c-46cf-8620-665770e2755f |  | checkpoint | Confirm controller is capable of activating alarms when pressure sensor differentiates more than 100kPa between pumps
checkpoint-status | f5d6111c-d929-4b9b-a39e-eaa5703dec37 |  | checkpoint | Confirm controller is capable of displaying outlet pressure & duty pump cycling
checkpoint-status | 5855b29b-af3e-4ee3-a00b-b60e5be151b1 |  | checkpoint | Confirm system able to shut down all pumps when water supply is exhausted or tanks low/empty
checkpoint-status | fc2ccb14-367e-457b-a118-a50ea94d5aad |  | checkpoint | Confirm controller is capable of displaying tank water level in 10% increments (if required)
checkpoint-status | cbc6989e-2faa-4515-b9bd-b0bd9937b96e |  | checkpoint | Confirm controller is capable of accepting manual operations
checkpoint-status | 3561f383-0a37-4038-a236-0543bf81d9dc |  | checkpoint | Confirm all pumps pressure sensor/transducers are operating correctly
checkpoint-status | 32e2179c-7918-407b-995c-4c8f74b8c838 |  | checkpoint | Confirm all pump motors insulation resistance has been measured in (Ω)
checkpoint-status | 88994bb5-8175-43de-bdc0-f96460c7aa86 |  | checkpoint | Confirm all pump motor load currents have been measured in (A)
checkpoint-status | 4b92af9e-1a0f-4086-93e9-018e78c3beda |  | checkpoint | Confirm all pump motors themal overload points have been measured in (A) & will signal a fault if exceeded
checkpoint-status | 35f8b505-2c61-4d5d-945f-9c710d3bb723 |  | checkpoint | Confirm all pump seal thermisters are operating correctly & will signal a fault if exceeded
checkpoint-status | 2e1a508b-beb7-4e3b-9c8c-562a5ce9ad76 |  | checkpoint | Confirm all pump indicators are operating correctly
checkpoint-status | e7abb75b-1240-4a41-87da-917038995822 |  | checkpoint | Confirm all pump selector switches are operating correctly
checkpoint-status | 645454fb-d709-4a31-ba17-b51a3940c39e |  | checkpoint | Confirm dry pump protection operates & will signal a fault if exceeded
checkpoint-status | a0306dff-8afd-4339-9749-414abd704abe |  | checkpoint | Confirm all system faults will activate dynamic control panel audio/visual alarms
checkpoint-status | db4b6687-e7b6-43cb-8e0a-ceb25497c697 |  | checkpoint | Confirm all system faults will activate BMS warnings & alarms
checkpoint-status | 37033477-5707-4b55-ab3b-522bda88914a |  | checkpoint | Confirm BMS contractor has signed of installation & provided documentation
checkpoint-status | 1691a52d-ab5a-41b7-9333-5f7b4b82da24 |  | checkpoint | Confirm electrical contractor has signed of installation & provided documentation
checkpoint-status | f5fa8260-6525-4211-b862-cb182c41aa27 |  | checkpoint | Confirm plant supplier has signed of installation & provided documentation
checkpoint-status | d8b7e94c-34f8-4048-bb9b-f92ce87151a5 |  | checkpoint | Confirm independent commissioning witnesses have signed of installation & provided documentation
checkpoint-status | 62250720-9e74-4193-83e4-8bf9e10c8b0a |  | checkpoint | Confirm the plant commissioning is accepted
checklist-flat | fea1f5e9-124d-4d0f-ac70-79f6ea332642 |  | checklist | Add New Task |  |  |  |  | Yes | 1.10 Add New Task | 96aa90ea-8a70-4756-a614-87014cebdc0d
checkpoint-status | 74029d9a-dc95-4668-8b6b-b937d2ba2f14 |  | checkpoint | Task Completed
checklist-flat | 047d0c89-0e18-4451-bba3-5a334f8669cd |  | checklist | CIP Cast-in Pipework |  |  |  |  | Yes | CIP Cast-in Pipework | 9758ff1b-e297-48e2-9b55-b204f611f10e
checkpoint-status | c670432e-7a86-4969-b8fa-c0e3b9c57ec2 |  | checkpoint | Cast-in Pipework checked off as below
label | 93a0c949-d443-5d11-87f3-4d1ad925a99d |  | note | Add Comments &/or Photos below as applicable
button | 59b1f572-bbcb-5e95-8e3e-3aae920cdff9 |  | button | Installer is a Registered Plumber (VIC) with endorsements for this work | Yes, No, N/A
button | d03f62c6-375e-50d4-9cea-cb637a178b20 |  | button | Installation complies with current AS3500 & AS5600 | Yes, No, N/A
button | ac8bb611-5fae-53bb-9e5e-ed0350ed063e |  | button | Installation complies with current drawings & specifications | Yes, No, N/A
button | 52f79cac-af49-5da6-8108-1027e278aae1 |  | button | Installation materials were used in accordance with manufacturer requirements | Yes, No, N/A
button | e7c7b837-3927-55d9-94f8-308c7bbb5bb4 |  | button | Check for damage or leaks | Yes, No, N/A
button | e8efc8ed-6ba0-5190-a115-38f4fbc72c2b |  | button | Check pipe joints & witness marks are correct | Yes, No, N/A
button | 808e62e6-18c1-5297-bd46-a65bf30c6411 |  | button | Check clips, fixings & anchor points are correct | Yes, No, N/A
button | 67de0214-2d1f-53b9-9950-3855f78a56b9 |  | button | Check invert & finished levels are correct | Yes, No, N/A
button | 96e83a3a-7104-57b9-bf4d-6b49f8d7b354 |  | button | Check pipe sizes & grades are correct | Yes, No, N/A
button | 4fc3fdca-9a6f-52ad-838d-954d5a1485b6 |  | button | Check pipework &/or traps are clear of debris | Yes, No, N/A
button | 3a519986-7d96-5a12-a8a0-d122238870a4 |  | button | Confirm the installation was tested prior to the pour | Yes, No, N/A
button | d9e4b529-2513-512e-a609-450ca3a9f6ed |  | button | Confirm all pipework & risers are capped & sealed | Yes, No, N/A
boolean | 1547c77e-6a1a-5094-84da-e01fee7d2f2a |  | tickbox | Confirm Richstone will be in attendance during the pour
checklist-flat | 698a400d-c511-4fc8-896a-1f6061b9df15 |  | checklist | 18.6 COM In-Ground Stormwater Filter Tank |  |  |  |  | Yes | 18.6 COM In-Ground Stormwater Filter Tank | 9a036b90-62cf-4920-be45-29d33308e999
checkpoint-status | de8dcef7-2e47-4de2-96fb-c868f1d08fa5 |  | checkpoint | Confirm commissioning is compliant with Plumbing Code of Australian Standards
checkpoint-status | 9a79c388-de1b-43ad-ba05-1e4be5bb699b |  | checkpoint | Confirm plant & equipment comply with the contract performance documentation
checkpoint-status | b3a4f801-77d1-44fe-9114-828a54b7bb6b |  | checkpoint | Provide supplier contact details
checkpoint-status | 1fe14e17-fc8d-4e36-9094-eef1b1f32fc2 |  | checkpoint | Provide plant/equipment make & model
checkpoint-status | 9b2c828c-3179-4fdb-a852-5e87b4997b22 |  | checkpoint | Provide plant/equipment user manual & specification
checkpoint-status | a7533b32-2ed4-481c-8251-5c616cd934fb |  | checkpoint | Confirm plant/equipment I.D. plate is installed
checkpoint-status | 503f6c33-a450-4176-a760-5345ce354bf9 |  | checkpoint | Confirm statutory signage is installed correctly
checkpoint-status | 0f522d0e-18a4-4468-82ea-8dc80605ae95 |  | checkpoint | Confirm fall protection is installed if required
checkpoint-status | 0ec5005b-ef60-40f7-bf5b-e36ecc92c72b |  | checkpoint | Confirm the installation has been leak checked
checkpoint-status | 3fde95e4-a601-49de-b883-ec85bcd23e43 |  | checkpoint | Confirm tank is flush-out with water until clean
checkpoint-status | 51ee30af-884f-4d54-9ca9-f1dfc52017e7 |  | checkpoint | Confirm tank is full of water
checkpoint-status | 4566ee87-ee6f-4fc5-96ce-e933b41f45cb |  | checkpoint | Confirm back-fill is completed correctly
checkpoint-status | b1e6c020-c285-41c9-99ce-03a1fb6617ec |  | checkpoint | Confirm inlet, outlet & vent pipes are installed correctly & clear of debris
checkpoint-status | a1df92f8-299d-4765-89f4-43306fefd485 |  | checkpoint | Confirm pre-filter is installed & sized correctly
checkpoint-status | 23acecd6-27b4-484a-9273-98a7e143c6b3 |  | checkpoint | Confirm primary filters are installed & sized correctly
checkpoint-status | 6d64c42c-2b4d-4284-a9d9-aaf236db81d8 |  | checkpoint | Confirm plant covers are clean & fitted correctly
checkpoint-status | d1fbf906-b615-4899-b181-a272e38ee45d |  | checkpoint | Confirm plant supplier has signed of installation & provided documentation
checkpoint-status | 132a8014-d8ec-41e0-ac8d-0cc0ce2608a3 |  | checkpoint | Confirm independent commissioning witnesses have signed of installation & provided documentation
checkpoint-status | 16dd1a6f-1bad-4ae4-a616-91b8bf3867e3 |  | checkpoint | Confirm the plant commissioning is accepted
checklist-flat | 975cd090-5ca0-443e-88da-38c31d477021 |  | checklist | 8.18 FO Chilled Boiling Water Unit Installation |  |  |  |  | Yes | 8.18 FO Chilled Boiling Water Unit Installation | 9df24b50-dba8-4585-9a6e-364ad3815850
checkpoint-status | d229e371-5082-40ef-ba34-21a6d5ea4d65 |  | checkpoint | Complies with requirements of either AS3500 and AS5600.1
checkpoint-status | 7aeda7b5-ae6f-48d5-a69d-82d01998bec7 |  | checkpoint | Complies with the latest IFC specifications & drawings
checkpoint-status | f7a00e46-5ee9-40f8-b437-5253bd6ee45f |  | checkpoint | Check for damage
checkpoint-status | c1bcc02a-b4f9-4108-bc2d-cb81e16fa2b9 |  | checkpoint | Alignment level & centered
checkpoint-status | 1f8e3c06-9274-48e8-bbfe-50b097898e66 |  | checkpoint | Pressure reduction valve installed
checkpoint-status | 5f56e1a5-a7d0-4250-8fd9-b7b563505fa1 |  | checkpoint | Flexible connection not twisted or kinked
checkpoint-status | 9e62ba73-31a8-4376-8bbe-d40331618600 |  | checkpoint | Trap installed correctly
checkpoint-status | 9db8bf0f-4e94-4ade-8eb8-fe095d33d216 |  | checkpoint | Check function & controls
checkpoint-status | c6aacbf9-0a4a-4011-973a-1ac76d17b09f |  | checkpoint | Check for leaks
checkpoint-status | 7d8dc4bc-5a1c-4eaa-8d84-6c0dab3696ab |  | checkpoint | Protective covering installed
checklist-flat | 1c875c88-bb0c-439b-a481-4c2e3fc7b8bd |  | checklist | 4.2 CW Cold Water Mains High Level & Corridors |  |  |  |  | Yes | 4.2 CW Cold Water Mains High Level & Corridors | a14a1251-c4d5-423d-be79-989224b5c923
checkpoint-status | 42e738c7-0203-47ac-85be-0306edf182e9 |  | checkpoint | Complies with requirements of either AS3500 and AS5600.1
checkpoint-status | f55d6086-4f68-4311-a438-b103b5227fb7 |  | checkpoint | Complies with the latest IFC specifications & drawings
checkpoint-status | 5e66d960-adaf-4015-a392-1da9b572c143 |  | checkpoint | Check for damage
checkpoint-status | 131ab09e-d5c9-41bd-85b1-ac9c8878c3fc |  | checkpoint | Check pipe joints are complete with no leaks
checkpoint-status | 0277df16-e7c9-48d0-a107-147912401de5 |  | checkpoint | Clips installed correctly
checkpoint-status | b8e82dce-ed28-45a5-94d5-d9bdff06c1a9 |  | checkpoint | Open ends sealed
checkpoint-status | 01b7c404-50f5-4673-a1f1-b3b0354955f1 |  | checkpoint | Check valves & flow direction installed correctly
checkpoint-status | aa09ed5f-ccbf-4680-b7f2-1f443a8d622e |  | checkpoint | Anchors clamps installed
checkpoint-status | 7a9de07f-1f91-4674-ad97-2610881b15eb |  | checkpoint | Expansion device or loops installed with correct movement clips
checklist-flat | cfac32ab-1f6c-46f1-83b8-6d7cf4d2f083 |  | checklist | 8.4 FO Showers & Tapware Installation |  |  |  |  | Yes | 8.4 FO Showers & Tapware Installation | a2057e9b-e597-41e1-bac3-1b44687b4b7f
checkpoint-status | 76d31114-7b29-43c8-b328-832cb793dc87 |  | checkpoint | Complies with requirements of either AS3500 and AS5600.1
checkpoint-status | 4fbbf6b2-ce44-4093-afc4-c3786c02ef51 |  | checkpoint | Complies with the latest IFC specifications & drawings
checkpoint-status | 5ad37055-8e04-4d73-93ae-cca315fda042 |  | checkpoint | Check for damage
checkpoint-status | 8af88907-ba84-495b-9d38-0f5aa4a1d38a |  | checkpoint | Check tapware is installed correctly
checkpoint-status | 9e7bf22b-43b9-4755-bcd8-3cc428258c34 |  | checkpoint | Check wall & ceiling outlets are installed correctly
checkpoint-status | 34f72ea2-988b-458c-b163-ef1f0bf1f140 |  | checkpoint | Check function & controls
checkpoint-status | da339950-c279-41d7-b82d-04691241c394 |  | checkpoint | Check floor grate or channel fit & alignment
checkpoint-status | 8e8f4235-6cf1-4c0e-8c7e-63c1f9b27d5b |  | checkpoint | Check trap is clear of debris
checkpoint-status | 930d6a19-2365-4cda-ba8b-aa126ed30c49 |  | checkpoint | Protective covering installed
checklist-flat | 8bd2f9b3-77db-4029-a81d-fd7ba4b9e658 |  | checklist | 18.9 COM In-Ground Neutralizing Tank |  |  |  |  | Yes | 18.9 COM In-Ground Neutralizing Tank | a6c42bbb-3ea5-41b6-8438-2030234231f8
checkpoint-status | 7797ac63-e557-40b8-b540-a79e925b8e0e |  | checkpoint | Confirm commissioning is compliant with Plumbing Code of Australian Standards
checkpoint-status | c6a0673b-8df7-4937-b411-335421a47509 |  | checkpoint | Confirm plant & equipment comply with the contract performance documentation
checkpoint-status | 61ab0241-f187-4e9f-8b4e-d1e25dfc20ec |  | checkpoint | Provide supplier contact details
checkpoint-status | 4cea889d-cbfa-446c-b184-eb7175691bac |  | checkpoint | Provide plant/equipment make & model
checkpoint-status | fe7ba39e-7b40-4c2f-9d26-69e877118997 |  | checkpoint | Provide plant/equipment user manual & specification
checkpoint-status | a33e7a14-e470-4a9d-a508-3c2e8b465b54 |  | checkpoint | Confirm plant/equipment I.D. plate is installed
checkpoint-status | cc46bc2a-f025-4b7d-a8c0-0f06cc4805fb |  | checkpoint | Confirm statutory signage is installed correctly
checkpoint-status | 5e6ce7d7-385a-4c99-a9a8-8eddef544e95 |  | checkpoint | Confirm fall protection is installed if required
checkpoint-status | d78c1039-c513-4666-8dab-5b13d28f2da5 |  | checkpoint | Confirm the installation has been leak checked
checkpoint-status | 4cac36ff-5aa1-4fb9-9729-172779803920 |  | checkpoint | Confirm tank is flush-out with water until clean
checkpoint-status | 65d96b8e-db44-426b-843f-c74fbb86479e |  | checkpoint | Confirm neutralizing medium type & alkalinity is as specified
checkpoint-status | 6b996598-6771-49ab-83ff-f1e63ddbcf0c |  | checkpoint | Confirm neutralizing medium has been installed in correct quantity
checkpoint-status | 37fb5706-2cfb-4f11-8cbe-8a4b426a94b3 |  | checkpoint | Confirm tank is full of water
checkpoint-status | 6ef11faa-e37a-453f-b42b-d44db20fceca |  | checkpoint | Confirm back-fill is completed correctly
checkpoint-status | ec4c7025-160e-4dbc-b7cd-261d1019970e |  | checkpoint | Confirm inlet, outlet & vent pipes are installed correctly & clear of debris
checkpoint-status | 8fcaf5d1-b375-4597-9bf9-62b6ab8ec089 |  | checkpoint | Confirm plant covers are clean & fitted correctly
checkpoint-status | b4c3330a-f5ec-464f-8443-3b546e0037e9 |  | checkpoint | Confirm plant supplier has signed of installation & provided documentation
checkpoint-status | e9403806-a5d6-4f1a-a695-3b2fe804d4f5 |  | checkpoint | Confirm independent commissioning witnesses have signed of installation & provided documentation
checkpoint-status | f14d943b-5449-454a-abf0-258c1c001931 |  | checkpoint | Confirm the plant commissioning is accepted
checklist-flat | 3ae394b2-2abd-4872-a6b6-254449eb0d19 |  | checklist | 17.8 TST Testing Water - PEX Pipe (900 kPa Test 4 Couta Pipe) |  |  |  |  | Yes | 17.8 TST Testing Water - PEX Pipe (900 kPa Test 4 Couta Pipe) | a7f1572b-428c-433b-ad1b-5d7dbeb4c8ba
checkpoint-status | 466a719c-26ee-43a7-9d7f-0098b7ab388a |  | checkpoint | Test procedure per AS-3500.1 (2018) &/or AS-3500.4 (2018)
checkpoint-status | 46b85633-32ca-4769-88a4-c277c49245c7 |  | checkpoint | Ensure all valves dedicated to isolating the test zone are securely shut off & tagged
checkpoint-status | 373c46c4-26c9-4a57-aeb2-6c2f7cc7e1a3 |  | checkpoint | Nominate an air purging valve point
checkpoint-status | 91ea5d27-d7fa-44e2-a176-72b58fcf8da0 |  | checkpoint | Nominate a pressure testing valve point (if none at meter manifold)
checkpoint-status | a7a4d882-208d-444b-b1be-9d4935a9ee3a |  | checkpoint | Ensure isolating valves within the test zone are open as required
checkpoint-status | 227c7770-3608-4fda-af78-61f4503df5e0 |  | checkpoint | Ensure all terminal open ends i.e. lugged elbows, etc are securely capped off
checkpoint-status | e6d8f844-31da-4434-bd6f-af42431aaf99 |  | checkpoint | Slowly open a feeder valve & fill the test zone with water until completely purged of any air
checkpoint-status | 3ed1dcb4-9828-47c5-a903-404f24df7fb2 |  | checkpoint | Connect pressure testing device to the nominated test point
checkpoint-status | be354a39-4891-4aae-9210-5e8759425592 |  | checkpoint | Shut off the water feeder valve
checkpoint-status | b97fc729-9755-4001-ba37-63efa7edde15 |  | checkpoint | Commence testing by slowly increasing pressure up to 900 kPa and hold for 2 minutes
checkpoint-status | eae2bfad-69da-4aa0-8e52-c0dd1f10779a |  | checkpoint | [For Couta System] Release pressure down to 500 kpa and hold for 20 seconds
checkpoint-status | ce4538cc-140d-4efc-a5aa-d516cfe71b68 |  | checkpoint | [For Couta System] Rapidly increase shock pressure back to 900 kPa and hold for test duration
checkpoint-status | 24cb0dc4-bff9-43a2-885c-33b313cac806 |  | checkpoint | Testing is deemed successful if the water pressure remains unchanged after 30 minutes
checkpoint-status | 749b4435-8bb2-4fce-9f95-06478f958461 |  | checkpoint | If test is successful, slowly release test pressure and return the system back to neutral conditions
checkpoint-status | 00741d27-96c4-424d-9c27-2b90947c4dbe |  | checkpoint | Test sticker in visible location
checkpoint-status | 4ad9ee18-019f-482e-850b-56ebdee2d323 |  | checkpoint | Plan of test route or location to be attached to this Check Point as PDF
checklist-flat | e19e1a44-7463-4079-851f-478238fe3867 |  | checklist | 4.1 CW Cold Water Main Risers & Offsets |  |  |  |  | Yes | 4.1 CW Cold Water Main Risers & Offsets | a8b9b94f-d173-40db-904f-29d556af1037
checkpoint-status | bfffd0ff-f0a6-4062-b8df-6b29da9d95c1 |  | checkpoint | Complies with requirements of either AS3500 and AS5600.1
checkpoint-status | 7a4e766c-099c-4fc0-8a38-79022567fa55 |  | checkpoint | Complies with the latest IFC specifications & drawings
checkpoint-status | 40b646c2-daf1-4c17-bb02-ace13972b25e |  | checkpoint | Check for damage
checkpoint-status | 571e96dd-ff51-4b0a-8d08-0a24e05d3af4 |  | checkpoint | Check pipe joints are complete with no leaks
checkpoint-status | 982153e4-a0a8-408c-a7b4-b7850dd70e0a |  | checkpoint | Clips installed correctly
checkpoint-status | fdc3b514-388d-4bd9-9a09-f4de1ef67089 |  | checkpoint | Open ends sealed
checkpoint-status | 7c16e08b-fbe5-4554-8659-44d88d31651b |  | checkpoint | Check valves & flow direction installed correctly
checkpoint-status | 8d8bf52c-c3c7-424a-aab8-aeed400ef765 |  | checkpoint | Ensure base bends braced & supported
checkpoint-status | 29a19243-6ac3-42d9-8837-a55583e22228 |  | checkpoint | Anchors clamps installed
checkpoint-status | 75c421bb-215a-4e5a-bd66-9ba7dfad4a53 |  | checkpoint | Expansion device or loops installed with correct movement clips
checklist-flat | 7f662b1b-c556-488c-a248-f668801939bf |  | checklist | 7.3 NG Natural Gas Rough-in (High Level) |  |  |  |  | Yes | 7.3 NG Natural Gas Rough-in (High Level) | aac638cb-0ec8-4631-9b64-29e273411239
checkpoint-status | d9da8c60-f6c1-4753-b3d9-1a5e6d47679a |  | checkpoint | Complies with requirements of either AS3500 and AS5600.1
checkpoint-status | 429c2fcf-9550-46d4-80cb-053c9f6f3a5f |  | checkpoint | Complies with the latest IFC specifications & drawings
checkpoint-status | 5a70122b-1812-46a7-92d2-f4db21f1499a |  | checkpoint | Check for damage
checkpoint-status | 278a5ce2-66da-4e4b-bfb9-f75762eb0336 |  | checkpoint | Check pipe joints are complete with no leaks
checkpoint-status | 1474c2ac-73af-47c3-ae83-33c7284e7dda |  | checkpoint | Clips installed correctly
checkpoint-status | d65e6b97-3b31-4f74-8c93-ea5f9bf4f409 |  | checkpoint | Open ends sealed
checkpoint-status | 7acaf0f4-c99a-438e-ace8-2a86ba802216 |  | checkpoint | Check valves & flow direction installed correctly
checkpoint-status | cbd75744-f45e-4e9f-9de6-47ed767b0fdc |  | checkpoint | Sharp edge protection
checkpoint-status | 731712cc-bdeb-43e9-b289-1b44c14b5c79 |  | checkpoint | Meters or spacers are installed
checklist-flat | ed02befa-c37e-44d5-a595-a091a3e160cb |  | checklist | 8.14 FO Gas Cook-Top/Gas Appliance Installation |  |  |  |  | Yes | 8.14 FO Gas Cook-Top/Gas Appliance Installation | ad3771cc-e659-4398-8ea5-c330483dd626
checkpoint-status | 3fee1361-a3a2-4b0e-9a50-aeb1eb90181b |  | checkpoint | Complies with requirements of either AS3500 and AS5600.1
checkpoint-status | 718b3308-c420-4c27-8391-13759772dbf4 |  | checkpoint | Complies with the latest IFC specifications & drawings
checkpoint-status | 92449f97-af0f-4bf1-a1f0-88e51a6811c7 |  | checkpoint | Check for damage
checkpoint-status | 0b93dfab-86e8-4dd1-affa-521202294073 |  | checkpoint | Check fixture is installed correctly
checkpoint-status | 7b402d15-2293-4889-80ce-98ce3605ec85 |  | checkpoint | Alignment level & centered
checkpoint-status | 011e7208-ffff-4bda-ae11-7a66ca96a91f |  | checkpoint | Wall splashback material is fire rated
checkpoint-status | ab25360c-1fb1-4277-b832-caf09f85de78 |  | checkpoint | Isolation valve installed corectly
checkpoint-status | a66b5d4d-045c-4e39-a205-ec8964a6ea39 |  | checkpoint | Gas regulator installed correctly
checkpoint-status | b43ea282-51d9-4253-a965-17a693ec8c07 |  | checkpoint | Flexible connection not twisted or kinked
checkpoint-status | 1503b707-0558-4c7b-a81d-a6e5ceb46a47 |  | checkpoint | Check complete combustion
checkpoint-status | 54fcecdd-b9bf-48c1-91e4-bd5dafbfdb60 |  | checkpoint | Check range hood height complies with brand limits
checkpoint-status | 1610f026-b60f-47df-aeef-e72d7bf27fb9 |  | checkpoint | Check for leaks
checkpoint-status | ad2df7e2-ba9f-471b-81bb-c9273585cd43 |  | checkpoint | Check function & controls
checkpoint-status | cbb814a3-d98c-4dfa-8ebe-5ea624b394f5 |  | checkpoint | Protective covering installed
checklist-flat | 0dbd3063-9d14-4602-82dd-f37f8bad2abf |  | checklist | 8.11 FO Hose Taps Installation |  |  |  |  | Yes | 8.11 FO Hose Taps Installation | adaf7108-cb15-4b28-8683-a4885bd75a89
checkpoint-status | 7b7e0f25-5217-484c-8d8b-e365b8d83de9 |  | checkpoint | Complies with requirements of either AS3500 and AS5600.1
checkpoint-status | feaf61c7-e086-4f15-9910-05443ab773b1 |  | checkpoint | Complies with the latest IFC specifications & drawings
checkpoint-status | b7dc19f2-a042-4489-ab0a-0b009d1e5c4f |  | checkpoint | Check for damage
checkpoint-status | 8540067b-6ac9-40db-969a-9d0350a67c34 |  | checkpoint | Check tapware is installed correctly
checkpoint-status | 351a5145-a3fd-4458-9594-15a3faa115e5 |  | checkpoint | Alignment level & centered
checkpoint-status | 20354375-9d73-4bec-92ea-e91e0996e666 |  | checkpoint | Check for leaks
checkpoint-status | 12e8ea77-f2b9-4626-84c0-05237e949ea4 |  | checkpoint | Protective covering is installed
checklist-flat | d0d37efe-003b-43cf-9c9a-d1dbf6664624 |  | checklist | DMP Application Discharge into Hydraulic Drainage System |  |  |  |  | Yes | DMP Application Discharge into Hydraulic Drainage System | aec670cf-7e41-41a1-bfc2-d586230a7847
checkpoint-status | 8b098434-dc05-4ce1-b9d7-4b659f4d9392 |  | checkpoint | Application Discharge into Hydraulic Drainage System checked off as below
label | 87e47f30-a616-56d5-8388-5744e07ad5a2 |  | note | Add Comments &/or Photos below as applicable
button | 652a29d1-b1b8-5c0f-99b7-5fbefa3363d1 |  | button | Applicant details received as a written request | Yes, No, N/A
button | 33cbf570-55e1-5673-9ed3-aa2756599fb1 |  | button | Applicant to disclose intended type of water to be discharged | Yes, No, N/A
button | cbd990d3-bdcf-5707-bdd4-0e633ca7e305 |  | button | Applicant to clearly mark-up intended dump points | Yes, No, N/A
button | 015ee98e-fea5-5d58-8eef-953cd70db518 |  | button | Applicants to disclose maximum water discharge rate in Litres/Second | Yes, No, N/A
button | 4aa1c3dc-1cbe-54cd-b5b0-d0248b2665fa |  | button | Applicants to disclose commencement and termination Date/Time of water dump | Yes, No, N/A
button | 0be900eb-a3de-5a5e-9724-d996b390985b |  | button | Richstone to confirm its pipework & system is live & capable of accepting the proposed discharge | Yes, No, N/A
boolean | 28e78bb1-3a91-588e-96a8-5555828a3877 |  | tickbox | All the above criteria has been received
checkpoint-status | 804f1d54-83ac-41f1-8311-6fc6d754e4d1 |  | checkpoint | Supervisor grants permission for the proposed discharge to proceed strictly under the above conditions
label | 912e3ad3-2cef-5df7-861d-28be7ae27c99 |  | note | Add comments &/or photos below as applicable
boolean | 77a0de5f-5869-575e-8e25-a3e8e05b38c6 |  | tickbox | Confirm discharge was successful
checklist-flat | e4af3ff8-8a99-4db8-a68f-e8ac45fa11b3 |  | checklist | 18.22 COM Potable Hot Water Generating Plant Package |  |  |  |  | Yes | 18.22 COM Potable Hot Water Generating Plant Package | b12a2e21-457a-499e-a5c9-cdde36b4758a
checkpoint-status | f1072ced-c083-48f3-a735-2fc1bd7d5023 |  | checkpoint | Confirm commissioning is compliant with Plumbing Code of Australian Standards
checkpoint-status | e62d2055-46aa-4fb2-9b00-f2e0da742332 |  | checkpoint | Confirm plant & equipment comply with the contract performance documentation
checkpoint-status | 43bae8da-a890-4ab0-81e5-a7ac14e88fde |  | checkpoint | Confirm BMS plant/equipment code number
checkpoint-status | 602bed13-19af-4e84-b422-8aa2a9c0db3e |  | checkpoint | Provide supplier contact details
checkpoint-status | c6a43e10-1fcc-4b56-ad37-ef008dc82298 |  | checkpoint | Provide plant/equipment make & model
checkpoint-status | 9e8ab17b-2e39-4cbe-95f8-9cfd288d318c |  | checkpoint | Provide plant/equipment user manual & specification
checkpoint-status | 53ce11ea-d191-41ba-864a-3b492c070b2d |  | checkpoint | Confirm plant/equipment I.D. plate is installed
checkpoint-status | 0724ac77-a241-4ad0-9ca8-6ef2b72b19ec |  | checkpoint | Confirm the plant/equipment is level & firmly secured to structure
checkpoint-status | 05e2e632-d913-4ddb-ac59-9cbd00ab5df7 |  | checkpoint | Confirm the installation has been leak checked
checkpoint-status | 282e2282-de29-402f-8c8e-0aa512beb206 |  | checkpoint | Confirm the plant/equipment is clean of debris
checkpoint-status | bc18e2fb-fbc5-47f4-814b-57ab6a29114a |  | checkpoint | Confirm the control panel is installed correctly
checkpoint-status | 31376974-e487-4b76-acba-891449fae6e0 |  | checkpoint | Confirm wiring from plant to control panel is installed
checkpoint-status | 960975cd-f300-48ea-9ac6-e5c1440bf4f4 |  | checkpoint | Confirm mains power is connected to control panel
checkpoint-status | d5dd7e55-47fb-466c-bacd-8022af7c1b78 |  | checkpoint | Confirm BMS wiring is connected to control panel
checkpoint-status | a1beaed6-7d4b-4314-93f9-219ee1ec4be2 |  | checkpoint | Confirm external cable conduits are fixed & secure
checkpoint-status | bcd2a609-3ffc-4acc-a1b8-64877075340b |  | checkpoint | Confirm isolating & check valves are installed correctly
checkpoint-status | 6e7d8822-238c-4098-a2df-28a955642fab |  | checkpoint | Confirm flow check meters are installed correctly
checkpoint-status | 43b3e01d-154f-4d4a-94f4-f2090744cf88 |  | checkpoint | Confirm dynamic water filters are installed correctly
checkpoint-status | a38f3e99-bbb0-46e0-9cbf-383df743939f |  | checkpoint | Confirm all valves & meters for correct direction of flow
checkpoint-status | 311b728f-ee1c-4f40-b3db-07de44930670 |  | checkpoint | Confirm cold water inlet pipe-work installed correctly
checkpoint-status | 9e24b030-6e65-403e-9bfe-257eca2a186e |  | checkpoint | Confirm hot water flow pipe-work installed correctly
checkpoint-status | cbe050a6-896c-4087-b8b1-26afe3df471a |  | checkpoint | Confirm hot water return pipe-work installed correctly
checkpoint-status | c7967b25-bb29-4c11-ab9a-cbc8417c6302 |  | checkpoint | Confirm natural gas inlet pipe-work installed correctly
checkpoint-status | 4fa33b99-5b3d-4634-affd-0edeba78df61 |  | checkpoint | Confirm pressure/temperature exhaust pipe discharges to hot drainage
checkpoint-status | 9aff7618-3759-4b35-8242-1a680e35363c |  | checkpoint | Confirm external cable conduits are fixed & secure
checkpoint-status | 014f6676-90e0-42cf-81af-1e7eb1c4f11a |  | checkpoint | Confirm natural gas pressure at static
checkpoint-status | f1d09cd6-b0f7-41c6-a58e-ac3f131b6c08 |  | checkpoint | Confirm cold water inlet pressure at static
checkpoint-status | e96746b1-9b0f-4c18-be6b-ece688a8c49b |  | checkpoint | Confirm natural gas inlet pressure at idle
checkpoint-status | 9e2dde1d-1e00-4a97-b21f-0990d054f98f |  | checkpoint | Confirm cold water inlet pressure at idle
checkpoint-status | fae6cb3b-74f9-4ed9-ba4e-395d7e972266 |  | checkpoint | Confirm hot water flow pressure at idle
checkpoint-status | e83caac0-4eec-4f14-b4e3-dd1ff9f37d15 |  | checkpoint | Confirm hot water return pressure at idle
checkpoint-status | 1f134648-6e49-4d92-9e2c-c85e0443b9ae |  | checkpoint | Confirm natural gas inlet pressure at load
checkpoint-status | 0e82ad55-e864-48cb-8af6-e4306f4201af |  | checkpoint | Confirm cold water inlet pressure at load
checkpoint-status | a29ec108-9618-469d-825b-a6918f859a0b |  | checkpoint | Confirm hot water flow pressure at load
checkpoint-status | 05804f82-54eb-4657-b039-d35071e9db58 |  | checkpoint | Confirm hot water return pressure at load
checkpoint-status | 487db650-f668-4f17-ba69-fe9bd4a4868d |  | checkpoint | Confirm ambient cold water inlet temperature
checkpoint-status | 4c680b96-6189-4966-a104-0cc181b3fb15 |  | checkpoint | Confirm hot water flow temperature at idle
checkpoint-status | 5fac010d-74aa-4e65-bab1-aacd91d2f0be |  | checkpoint | Confirm hot water return temperature at idle
checkpoint-status | 12615a4d-12aa-4208-9321-b8952bf1dd8f |  | checkpoint | Confirm hot water flow temperature at load
checkpoint-status | b9093e26-ecf4-42b5-8245-f0faae379121 |  | checkpoint | Confirm hot water return temperature at load
checkpoint-status | 4f64e131-7547-4f82-ba89-ea870dd2e022 |  | checkpoint | Confirm controller incorporates adjustable temperature set points (note set point)
checkpoint-status | 734b5d41-c58d-4e8c-aabf-4d21ba66ef40 |  | checkpoint | Confirm controller incorporates adjustable time set points (note set point)
checkpoint-status | 6ccb2f03-01b3-4e67-8a83-0fcf61b53851 |  | checkpoint | Confirm controller is capable of auto adjust & maintain flow & return temperature differential set points within 5°C
checkpoint-status | 4f3f8f7d-ca28-4c46-997c-13a475495792 |  | checkpoint | Confirm controller is capable of running pump operations when any temperature sensor faults or fails
checkpoint-status | aff599ca-313d-429a-b158-e2bfc9e5fc08 |  | checkpoint | Confirm controller is capable of re-starting the system following a loss of power event
checkpoint-status | 52de4b37-2dca-4031-b204-894891eed178 |  | checkpoint | Confirm controller is capable of auto rotating individual burner unit duties
checkpoint-status | 17e7a6f2-d6cb-4a49-a19d-b9758e0df57a |  | checkpoint | Confirm controller is capable of enabling manual over-riding of all system operations
checkpoint-status | 0a5b837b-2c9e-46fd-8f2f-8679238a517a |  | checkpoint | Confirm flue manifold is installed correctly & functioning
checkpoint-status | 796633de-a586-4836-9ecf-b508e2d24bc0 |  | checkpoint | Confirm flue terminates to atmosphere compliant with current AS5601.1
checkpoint-status | 4a786cbe-db7d-4b39-ad12-038245cdf4c4 |  | checkpoint | Confirm plant room fresh air intake installed & functioning
checkpoint-status | ee4d42d2-84ab-4766-bea0-09bfd7eb59d7 |  | checkpoint | Confirm plant room ventilation is installed correctly & functioning
checkpoint-status | 54479aae-b913-4f91-8f3b-f17ac450a78d |  | checkpoint | Confirm all system faults will activate dynamic control panel audio/visual alarms
checkpoint-status | bda9e044-a6d0-4399-a088-bf3ef3219370 |  | checkpoint | Confirm all system faults will activate BMS warnings & alarms
checkpoint-status | d391df37-77d5-4c9d-9411-7233b6ac4cc9 |  | checkpoint | Confirm BMS contractor has signed of installation & provided documentation
checkpoint-status | fa877d6b-16a0-4ac6-b7d7-a55249243a84 |  | checkpoint | Confirm electrical contractor has signed of installation & provided documentation
checkpoint-status | 11bac375-3182-403e-b86c-d1c22c2b2ed8 |  | checkpoint | Confirm plant supplier has signed of installation & provided documentation
checkpoint-status | fca8280b-8083-4669-bf14-9e7cd9aa6897 |  | checkpoint | Confirm independent commissioning witnesses have signed of installation & provided documentation
checkpoint-status | edb9a209-d5d3-458f-88fc-271de777f16b |  | checkpoint | Confirm the plant commissioning is accepted
checklist-flat | 27a75a74-67b4-443c-a176-d8b192abd39d |  | checklist | 18.26 COM Reduced Pressure Zone Device (RPZD) |  |  |  |  | Yes | 18.26 COM Reduced Pressure Zone Device (RPZD) | b1af3789-6322-43c7-b094-ad16007a723b
checkpoint-status | f6e1ed16-5a0b-4c06-937a-d9654ca278a2 |  | checkpoint | Confirm commissioning is compliant with Plumbing Code of Australian Standards
checkpoint-status | 5cced29b-9ae3-44fd-9697-9670fd4a995b |  | checkpoint | Confirm plant & equipment comply with the contract performance documentation
checkpoint-status | 19a2f54d-aaf0-4aaf-aa66-a0930d09e15c |  | checkpoint | Provide supplier contact details
checkpoint-status | 0c721cef-1796-4e7b-8af4-fb53230feed7 |  | checkpoint | Provide plant/equipment make & model
checkpoint-status | 809cf799-33fd-43f4-990a-35b4e58df0e5 |  | checkpoint | Provide plant/equipment user manual & specification
checkpoint-status | 1f5de33d-b564-40f7-a23c-71bd30b000d5 |  | checkpoint | Confirm plant/equipment I.D. plate is installed
checkpoint-status | 961d725f-2831-4497-b583-a15f4d72e950 |  | checkpoint | Confirm the plant/equipment is level & firmly secured to structure
checkpoint-status | 23b80dbe-347c-474f-bf8b-17d27ef3422f |  | checkpoint | Confirm the installation has been leak checked
checkpoint-status | a49a6c3a-fdc3-425d-b5da-91499e40f204 |  | checkpoint | Confirm the valve is clean of debris
checkpoint-status | fb0ff289-032a-4e93-afd4-3338a61188ca |  | checkpoint | Confirm isolating & check valves are installed correctly
checkpoint-status | f38f1563-8d70-4cba-816b-2f40d734fada |  | checkpoint | Confirm all valves direction of flow is correct
checkpoint-status | 28e3c5ee-9410-499c-aa96-2998b2f42c97 |  | checkpoint | Confirm cold water inlet pipe-work installed correctly
checkpoint-status | 326241f7-e081-487b-bd40-fce328bb6e34 |  | checkpoint | Confirm cold water outlet pipe-work installed correctly
checkpoint-status | df8b031f-3c50-4a7b-804f-e565f4273bb8 |  | checkpoint | Confirm pressure exhaust pipe discharges to drainage
checkpoint-status | 8035ba29-9a56-4cd5-8ac3-e06f70494c57 |  | checkpoint | Plumber to employ a certified back-flow testing specialist to commission the RPZD
checkpoint-status | a424d93b-667b-4d5a-8c4e-d9b41e8e651a |  | checkpoint | Plumber to submit a signed & dated successful RPZD test report
checkpoint-status | b07a23d1-18a2-443d-8bc9-2e28272e34ce |  | checkpoint | Define the zones controlled by the valve are as specified
checkpoint-status | d7e369ce-0ac7-4284-ac12-cd733f25dc64 |  | checkpoint | Authority records are submitted
checkpoint-status | ab67cf32-1066-40fe-9adf-b161ec6107eb |  | checkpoint | Confirm independent commissioning witnesses have signed of installation & provided documentation
checkpoint-status | f7822944-10f6-4742-838f-9d49b6f0ce9e |  | checkpoint | Confirm the plant commissioning is accepted
checklist-flat | 8e0e8ac8-8e9d-4ef7-8559-aab43654b006 |  | checklist | 10.6 NG Purging of Consumer Fitting Line |  |  |  |  | Yes | 10.6 NG Purging of Consumer Fitting Line | b2151349-b795-49a1-9fbb-0d0d91d288a5
checkpoint-status | c2747c85-0c81-45fa-931c-4580e7f0db06 |  | checkpoint | Complies with requirements of either AS3500 and AS5600.1
checkpoint-status | 679cee17-468e-4336-9c96-1b02aa8fe761 |  | checkpoint | Complies with the latest IFC specifications & drawings
checkpoint-status | e239da3a-e236-4202-ae22-e344f075f7db |  | checkpoint | A "Tool Box" meeting to be held on the morning of the meter installation date to define personnel rolls & responsibilities
checkpoint-status | 24acb24d-4a5f-492e-a16c-cd08eb2998b9 |  | checkpoint | Select the purge areas and ensure no ignition sources are within these areas
checkpoint-status | 0623e965-a9e1-4273-ba03-7f8f1fd81a5e |  | checkpoint | Prominently display warning signs surrounding the purge areas
checkpoint-status | 48078a24-e267-46c5-8f06-55191f1781f6 |  | checkpoint | A purge stack or purge bucket must be available and operated by one designated team member
checkpoint-status | d24e17e5-6dc2-4089-9c0c-ae2d2ac91810 |  | checkpoint | Provide suitable fire-extinguishers within the purge venting areas
checkpoint-status | 98e32d0b-5afd-49be-9acf-710e78e4c7bb |  | checkpoint | Nitrogen and connection equipment is available for the purge
checkpoint-status | feda39f8-bb95-4ab7-902b-9187cb07d568 |  | checkpoint | Ensure personnel are familiar with operation of the fire-extinguishers
checkpoint-status | 3d836e83-0fdc-41f8-8dd7-4adf0a5f81fd |  | checkpoint | All electronic equipment to be used in the purge area must be rated as "electromagnetically safe"
checkpoint-status | 80d5b7e5-1f87-40e9-84b6-9c1180481d86 |  | checkpoint | The team leader is to remain in the gas meter room to control & oversee proceedings
checkpoint-status | e051ae5a-6701-48d9-9ceb-2da69e34f781 |  | checkpoint | Reliable two-way radio devices are to be issued to all personnel as the means of primary communication
checkpoint-status | 5e591384-43d6-4b34-b733-f895d0b9ecbf |  | checkpoint | Hydraulic Services contractor to purge all air from the consumer line using nitrogen until air is displaced with a nitrogen plug
checkpoint-status | de11a7d4-0081-47e1-82d6-0830b4146342 |  | checkpoint | ESVs' meter contractor is instructed that all is in readiness for the commencement of his works
checkpoint-status | f0eccfbc-1906-41f7-805d-683b12727610 |  | checkpoint | ESVs' meter contractor fits the meter in position and immediately commences the purging & calibration of his meter
checkpoint-status | 4b4d56fc-4c6b-45dd-9089-f700b2620710 |  | checkpoint | At this stage only a minor amount of nitrogen gas will be displaced for venting in the purge areas
checkpoint-status | 39fe1218-ef5e-43fb-bc9f-5e4820d7ac49 |  | checkpoint | Following the successful installation & calibration of the meter, the ESV contractors' engagement is complete
checkpoint-status | 870007ad-d6c8-4da4-8fa9-37aadab6a80c |  | checkpoint | The Hydraulic Services team now takes over and commences the consumer fitting line primary purge
checkpoint-status | 0ed3f8df-20b0-48e2-9c97-ba20378320d8 |  | checkpoint | Calculate the volume of the main run of pipe before commencing the purge (Re: ESV GIS No: 14 - Table 1 and the example in Appendix 2). Observing the volume passing through the meter will indicate when gas is expected to flow through the purge stack or the purge bucket.
checkpoint-status | 8fba1043-6bfe-423d-a52a-c6240e8535ea |  | checkpoint | Note the gas meter test dial position for indication of the flow rate
checkpoint-status | 249e884b-edbe-457d-9fa3-6a55848393bf |  | checkpoint | A purge stack or purge bucket has previously been connected to the further most point of the consumer fitting line
checkpoint-status | 03dab3d2-4f56-45a0-af8b-1588d890fc98 |  | checkpoint | Carefully open the primary gas control valve & commence the purging process
checkpoint-status | 832cd154-3ec0-4bd5-b6a2-97ec8948f78b |  | checkpoint | Ensure the maximum purge pressure is not exceeded (Pressure is labelled on fitting line)
checkpoint-status | cf4d1d5c-b3f7-4508-bbd3-4b6212acf41f |  | checkpoint | Continue to purge through the purge stack or purge bucket until natural gas is commences being presented
checkpoint-status | 0232eaa0-be65-46b0-a8f5-8ef89b195187 |  | checkpoint | Take a sample from the purge stack or purge bucket sampling point using a suitable gas detector (minimum acceptable reading 95% gas).
checkpoint-status | 73e91789-f0fe-4763-aaba-c4c19b8feff2 |  | checkpoint | An indication that the purging of natural gas is nearing completion is seen when mass gas aeration evacuates from the purge bucket and proceeds to disperses.
checkpoint-status | cc29f677-db01-445d-9fb8-fcc35539d312 |  | checkpoint | Continue purging & testing until an acceptable reading on the gas detector is obtained
checkpoint-status | 4eada96b-18bd-48b8-9c7d-a0cccd54acd5 |  | checkpoint | When the correct test result is obtained, purging of this section will be complete.
checkpoint-status | fa788cb1-7fe3-45e2-9206-4c358c56939b |  | checkpoint | Relieve the pressure in the purge hose by opening the purge stack main valve.
checkpoint-status | fe307565-8c65-4ebd-9ad3-e8110202e149 |  | checkpoint | Disconnect the purge hose and the hose inlet valve from the installation. Cap & seal the fitting line immediately to avoid gas escaping and air re-entering the line.
checkpoint-status | 7c733915-0ddf-4d1f-9e29-ec236c8ad367 |  | checkpoint | Transfer the purge stack or purge bucket and hose to the end of the branch nearest the meter and repeat the procedure.
checkpoint-status | 6eed2418-437c-4f40-826e-0c7d8dc93c27 |  | checkpoint | Continue purging all branches, moving away from the meter, until the whole installation is filled with gas.
checklist-flat | a0aa8f64-d536-495a-a022-818f5b26170e |  | checklist | 6.1 RW Recycled Water Main Risers & Offsets |  |  |  |  | Yes | 6.1 RW Recycled Water Main Risers & Offsets | b29d68e2-57b1-48ec-b9fe-43939cb3febb
checkpoint-status | 677fdadd-cc49-4312-84bf-1cf438ff4f13 |  | checkpoint | Complies with requirements of either AS3500 and AS5600.1
checkpoint-status | b8921984-74c9-4512-8cc4-42eff88c54ef |  | checkpoint | Complies with the latest IFC specifications & drawings
checkpoint-status | b30c93d2-d77a-4c1b-9a8f-6c8c36e8b39b |  | checkpoint | Check for damage
checkpoint-status | f309cbd3-9c74-4e4f-b2f9-f5a419d68811 |  | checkpoint | Check pipe joints are complete with no leaks
checkpoint-status | 1b21b057-0a47-4c2f-8bf2-506c030ce414 |  | checkpoint | Clips installed correctly
checkpoint-status | 418fdd0d-c69f-4459-b2a2-5625ff1adfc1 |  | checkpoint | Open ends sealed
checkpoint-status | 61ca6413-826d-412a-bfe8-9811d9374657 |  | checkpoint | Check valves & flow direction installed correctly
checkpoint-status | 6349bff3-b588-4e58-8076-3f5474f4d02b |  | checkpoint | Ensure base bends braced & supported
checkpoint-status | efd76131-4599-4e4b-896d-894c1c93d764 |  | checkpoint | Anchors clamps installed
checkpoint-status | 7226dda3-f477-439b-8aee-569f373a6d14 |  | checkpoint | Expansion device or loops installed with correct movement clips
checklist-flat | b6f928c4-c7e4-4885-b22e-112e81ce08cf |  | checklist | 8.8 FO Laundry Troughs & Tapware Installation |  |  |  |  | Yes | 8.8 FO Laundry Troughs & Tapware Installation | b33c4bea-5fe2-4a6f-88a8-41f0d32ace75
checkpoint-status | 30e30c51-3468-438c-ab03-9843b9517668 |  | checkpoint | Complies with requirements of either AS3500 and AS5600.1
checkpoint-status | 6306f18f-3068-44b2-95ba-7d58b44b6370 |  | checkpoint | Complies with the latest IFC specifications & drawings
checkpoint-status | 9eb35007-da09-4735-98e2-183ebee491e5 |  | checkpoint | Check for damage
checkpoint-status | 64d01dde-b4ea-46c4-a686-00de1433f3ad |  | checkpoint | Check fixture & waste are installed correctly
checkpoint-status | 0a2a9b3d-1ba1-45d1-ae80-bcd5d9686bd0 |  | checkpoint | Check tapware is installed correctly
checkpoint-status | dd0eb484-e280-4607-bb8c-d3c9eed24544 |  | checkpoint | Check function & controls
checkpoint-status | 304b569b-d407-47b7-802d-d54ab0094f21 |  | checkpoint | Check trap is clear of debris
checkpoint-status | 8db3391d-edb5-4472-be57-cb7c0952a416 |  | checkpoint | Check AAV is installed correctly
checkpoint-status | 522a1a23-3f3a-4666-ae4e-f86b18018fd4 |  | checkpoint | Check trap nuts are tight
checkpoint-status | e9981a0f-46a8-48db-8de2-ebadcf429f53 |  | checkpoint | Check flexible connections are not kinked or twisted
checkpoint-status | 409d0e01-9eca-4fd8-9996-a990e238e5ef |  | checkpoint | Check for leaks
checkpoint-status | 79d2d272-b0b2-4184-8d3e-1ab9bdfd883f |  | checkpoint | Check protective covering is installed
checklist-flat | 6de5ff96-e3aa-461d-859e-5fc3d95512a2 |  | checklist | 18.36 COM Pressure Actuated Flow Control Valve |  |  |  |  | Yes | 18.36 COM Pressure Actuated Flow Control Valve | b475dc77-f976-4aff-9dd5-e4fbd862c175
checkpoint-status | 94cadb58-15d6-4cd6-aa68-f67ece51d46f |  | checkpoint | Confirm commissioning is compliant with Plumbing Code of Australian Standards
checkpoint-status | c8d3d0aa-8888-471f-9c6b-1cc8fdc97beb |  | checkpoint | Confirm plant & equipment comply with the contract performance documentation
checkpoint-status | 43b40e06-113d-4e3c-85c9-f084687906b3 |  | checkpoint | Provide supplier contact details
checkpoint-status | 6cdec7e0-744d-4f8a-9f40-80af5fdc4921 |  | checkpoint | Provide plant/equipment make & model
checkpoint-status | 12b0347b-ecef-4b9f-81a8-125bb47032e5 |  | checkpoint | Confirm the valve is correctly installed & fixed to structure
checkpoint-status | 5d13d64c-b6a1-4bd0-8e6b-afcd0fd34037 |  | checkpoint | Confirm the installation has been leak checked
checkpoint-status | 25f54fe8-eaf1-46d8-ac1a-893a8f79294c |  | checkpoint | Confirm the valve is clean of debris
checkpoint-status | 93329499-f37a-4b46-aeac-f3e32e4e7b6b |  | checkpoint | Confirm direction of valve flow is correct
checkpoint-status | 07b7ec18-819e-48ce-aaa6-8043cb30ce48 |  | checkpoint | Confirm cold water inlet pipe-work installed correctly
checkpoint-status | 40900aee-e98f-4de7-8766-51c11bd77a0e |  | checkpoint | Confirm cold water outlet pipe-work installed correctly
checkpoint-status | 6fb6b8ec-25db-403d-b7ec-3f662c2d1a61 |  | checkpoint | Confirm pressure drop set point required to actuate valve opening
checkpoint-status | 3f124e06-61e7-4a4e-a790-39c832ee45bb |  | checkpoint | Confirm pressure rise set point required to actuate valve closure
checkpoint-status | 8d9a6e11-c0dd-4801-8038-4072ad2fbaf8 |  | checkpoint | Confirm independent commissioning witnesses have signed of installation & provided documentation
checkpoint-status | efce2e57-db55-48bc-aba8-eb211d5ad0d0 |  | checkpoint | Confirm the plant commissioning is accepted
checklist-flat | 4b4e3588-4ac1-44fc-b4b0-89a8e644716a |  | checklist | 8.7 FO Dishwashers Installation |  |  |  |  | Yes | 8.7 FO Dishwashers Installation | b847807e-328c-414d-a7ba-df40c4ca109d
checkpoint-status | 2c1a365d-8d22-47a5-b4a4-ec6e5556d47c |  | checkpoint | Complies with requirements of either AS3500 and AS5600.1
checkpoint-status | d01dfb19-c3b2-42f1-979c-3098d73cc3b1 |  | checkpoint | Complies with the latest IFC specifications & drawings
checkpoint-status | 7de19869-0920-4b89-863b-909a33fad3b4 |  | checkpoint | Check for damage
checkpoint-status | b916cc83-55cb-4d71-b100-4aa502eadd6f |  | checkpoint | Check fixture & waste are installed correctly
checkpoint-status | 37112d0d-f7ff-4047-a4e3-7c49ec830e05 |  | checkpoint | Check function & controls
checkpoint-status | 9b3f116a-c062-48b2-be44-20e22c342cfb |  | checkpoint | Check trap is clear of debris
checkpoint-status | 28606e31-0596-454f-9641-67afa4110fc5 |  | checkpoint | Check trap nuts are tight
checkpoint-status | 60701d39-e78a-4b50-95e2-ab405d37b344 |  | checkpoint | Check mini stop is installed
checkpoint-status | 0f962ba1-7800-4470-bd4e-157ee6c7cd72 |  | checkpoint | Check pressure reduction valve installed
checkpoint-status | 4237d98f-70e3-4af1-9624-208a6a7142eb |  | checkpoint | Check flexible connections are not kinked or twisted
checkpoint-status | dbe3a22b-c5d6-4203-9859-7315ee1aade8 |  | checkpoint | Check for leaks
checkpoint-status | 59e3272e-5865-49df-a1d4-7e25d61f6a69 |  | checkpoint | Protective covering is installed
checklist-flat | 9dde4134-c533-4793-abdf-fcc6846e55df |  | checklist | 17.9 TST Testing Natural Gas Service (Nitrogen/Air Test) High Pressure |  |  |  |  | Yes | 17.9 TST Testing Natural Gas Service (Nitrogen/Air Test) High Pressure | b8c0e0f4-5f8a-4f98-a48f-b2067b1f1a40
checkpoint-status | 9f5a1cc8-368f-4d6c-933e-131e9a39ac95 |  | checkpoint | Test procedure per AS-5601.1 (2013)
checkpoint-status | aeb79645-9311-4c6c-b6ff-304c6260d042 |  | checkpoint | Ensure all valves dedicated to isolating the test zone are securely shut off & tagged
checkpoint-status | 67334320-7091-47f1-b119-4e09ef625ee6 |  | checkpoint | Nominate an air purging valve point
checkpoint-status | ddf7a7ae-d64b-4321-a182-9578f593c5d8 |  | checkpoint | Nominate a pressure testing valve point
checkpoint-status | 6362ab13-008b-426e-975d-e0dcfaff233c |  | checkpoint | Ensure isolating valves within the test zone are open as required
checkpoint-status | 1915c289-aa47-457d-bb7c-3a2d13891989 |  | checkpoint | Ensure all terminal open ends i.e. lugged elbows, etc are securely capped off
checkpoint-status | 173fdfcb-2140-4c1a-9b28-e74befac65d1 |  | checkpoint | Slowly open test feeder valve & fill the test zone with nitrogen/air until completely purged
checkpoint-status | b660b4da-f306-4c9f-b973-97d540aa7cef |  | checkpoint | Connect pressure testing device to the nominated test point
checkpoint-status | 3a4da944-e680-4024-b90e-3951146b1947 |  | checkpoint | Shut off the gas feeder valve
checkpoint-status | 21f83d74-146a-44fc-8544-09494d407495 |  | checkpoint | Commence testing by slowly increasing pressure up to 7kPa or 1.5 kPa above working pressure
checkpoint-status | 2c440398-b8e1-401f-a6cc-e543150b641b |  | checkpoint | Testing is deemed successful if the pressure remains unchanged for 5 mins of every 30 litres volume of pipe
checkpoint-status | 8b19b2b1-22d7-41bd-bf8b-e1c31287ea04 |  | checkpoint | If test is successful, slowly release test pressure and return the system back to neutral conditions
checkpoint-status | 7df1541e-21f3-4e5e-82d8-ed662d328473 |  | checkpoint | Test sticker in visible location
checkpoint-status | 2ba15ed7-7a63-4943-a3ad-323483305253 |  | checkpoint | Plan of test route or location to be attached to this Check Point as PDF
checklist-flat | 936ed697-ae9d-4be9-be38-a823367803ae |  | checklist | 11.15 PE Above-Ground Cold Water Storage Tank |  |  |  |  | Yes | 11.15 PE Above-Ground Cold Water Storage Tank | b991da6b-dd25-446a-b97c-9e55d2a627ef
checkpoint-status | 81973e17-11cd-424e-a810-aea316d8068e |  | checkpoint | Check for damage
checkpoint-status | f1695365-1800-4125-9aeb-8408cc22244d |  | checkpoint | Alignment & levels correct
checkpoint-status | eb0e91de-61fa-414e-acfb-28d1a2c54883 |  | checkpoint | Tank bolted down to plinth
checkpoint-status | 0ba9fa00-8c03-4c85-8242-0c96bdcff743 |  | checkpoint | Check for water leaks
checkpoint-status | dd671057-e365-4928-bec3-2b44806f0eb5 |  | checkpoint | Vents installed
checkpoint-status | 2f2d56c0-7acb-4058-b29f-9c5f48fc50f9 |  | checkpoint | Drain connections installed
checkpoint-status | 6f915b96-f8cf-4fba-87ee-31a73ada9e64 |  | checkpoint | Overflow installed
checkpoint-status | 21004937-cba6-4f19-b4fd-5ba58c89cda3 |  | checkpoint | Suction line installed
checkpoint-status | cc7e1aee-08fe-4d5d-9565-ad58bbd4588f |  | checkpoint | Liner installed correctly
checkpoint-status | b429a4c7-80a6-438b-8174-aaa219f6408e |  | checkpoint | Check baffles installed
checkpoint-status | ee20d9cb-cf40-41e1-bf14-17f4d21fb3b9 |  | checkpoint | Access hatch & ladder installed
checkpoint-status | a46dd55a-934b-4d66-aa59-2c49a97f9ae7 |  | checkpoint | Level sensors installed
checklist-flat | 9814d279-d717-46bb-b8bb-66c3e79b644b |  | checklist | 11.2 PE In-Ground Stormwater Pump Station |  |  |  |  | Yes | 11.2 PE In-Ground Stormwater Pump Station | ba5736dc-05cb-4f74-a969-0347ecddf68b
checkpoint-status | e35c3fd0-835a-4aef-885c-9d4d91baca62 |  | checkpoint | Check for damage
checkpoint-status | c8571f65-af16-4236-87e7-31d61ee111f7 |  | checkpoint | Alignment & levels correct
checkpoint-status | fd84893e-c186-4464-b738-17369997781e |  | checkpoint | Vents installed
checkpoint-status | a29872aa-ce64-46a3-a098-4f582667107e |  | checkpoint | Backfilled & compacted as spec'd
checkpoint-status | c5413775-4ed1-4046-b916-05d08ea17fcb |  | checkpoint | Spoil is removed
checkpoint-status | 5917ccf4-972d-4e34-ac33-8680b07f14f6 |  | checkpoint | Drain connections installed
checkpoint-status | be79af47-4589-47bc-88ec-b1be038b3b3b |  | checkpoint | Pumpline installed
checkpoint-status | 7937358d-e02a-4e8f-a202-bc4cfdea3b4e |  | checkpoint | Electrical conduit installed
checkpoint-status | a1f52594-9e81-4a7e-8253-9ea799998c5d |  | checkpoint | Control panel installed
checklist-flat | b8686e1e-b79a-4c42-9ac3-1bd9e7d35032 |  | checklist | 18.24 COM Potable Hot Water Electric Heat Exchanger (HEX) |  |  |  |  | Yes | 18.24 COM Potable Hot Water Electric Heat Exchanger (HEX) | bc01249f-b8af-4fa1-9919-f21ac4bca349
checkpoint-status | 41561d31-a801-46e5-8bdc-e0e2f83cec2a |  | checkpoint | Confirm commissioning is compliant with Plumbing Code of Australian Standards
checkpoint-status | b248c058-99f4-4e6d-bc63-516948bf959f |  | checkpoint | Confirm plant & equipment comply with the contract performance documentation
checkpoint-status | 29b79745-39d3-426f-b308-408caa017ae2 |  | checkpoint | Confirm BMS plant/equipment code number
checkpoint-status | 21adb8b2-ae5a-4bdc-b619-d2a67f85dd2d |  | checkpoint | Provide supplier contact details
checkpoint-status | 3f99ebb7-fd18-41d3-8d0b-3a72a1ae8afd |  | checkpoint | Provide plant/equipment make & model
checkpoint-status | 16cfa0b1-1368-4fa5-839c-15cee77fe41c |  | checkpoint | Provide plant/equipment user manual & specification
checkpoint-status | a0c1fe54-d2df-4b2b-bde9-95b1499a1b4f |  | checkpoint | Confirm plant/equipment I.D. plate is installed
checkpoint-status | 5f92980b-783c-4a05-83b9-f29a5c09d8bb |  | checkpoint | Confirm the plant/equipment is level & firmly secured to structure
checkpoint-status | 36c90003-8811-41b8-9552-3b96423a24ca |  | checkpoint | Confirm the installation has been leak checked
checkpoint-status | 7f4d46eb-1728-4605-925c-9b2506ec7dee |  | checkpoint | Confirm the chamber is clean of debris
checkpoint-status | 58b61698-b3f7-42e0-861b-b583782ad1e3 |  | checkpoint | Confirm isolating & check valves are installed correctly
checkpoint-status | 2c2a3d20-edce-4525-be6f-2c6bb16ff558 |  | checkpoint | Confirm all valves direction of flow is correct
checkpoint-status | d39c6809-2005-4942-a11f-ef6698f9b4f5 |  | checkpoint | Confirm hot water flow pipe-work installed correctly
checkpoint-status | e9e73267-242f-4b1d-8dc2-1fea01f77044 |  | checkpoint | Confirm hot water return pipe-work installed correctly
checkpoint-status | de11e84c-71a0-4ad5-a579-4a12678edc55 |  | checkpoint | Confirm hot water flow temperature at load
checkpoint-status | 1aa03a91-f772-422f-901a-fc27d3fc0489 |  | checkpoint | Confirm hot water return temperature at load
checkpoint-status | fa2fca42-41c7-4a61-8358-00ad6340e073 |  | checkpoint | Confirm all system faults will activate dynamic control panel audio/visual alarms
checkpoint-status | feba79dc-bfb5-4287-9c36-bafe8fb76fa0 |  | checkpoint | Confirm all system faults will activate BMS warnings & alarms
checkpoint-status | ba492991-eb2a-4262-a9ed-04856e8e022d |  | checkpoint | Confirm BMS contractor has signed of installation & provided documentation
checkpoint-status | 921a9e5c-6a5a-4951-ad8f-d6f3fbcf797f |  | checkpoint | Confirm electrical contractor has signed of installation & provided documentation
checkpoint-status | 3093bebc-974d-4171-bfe9-cb71fb02a44a |  | checkpoint | Confirm plant supplier has signed of installation & provided documentation
checkpoint-status | 17a0a911-de55-4bc7-8b93-ca68d2ac61d6 |  | checkpoint | Confirm independent commissioning witnesses have signed of installation & provided documentation
checkpoint-status | b04f8a41-7bf8-4104-acb8-d2803e81e76c |  | checkpoint | Confirm the plant commissioning is accepted
checklist-flat | edda7e06-6486-4412-bba5-47c7e03c4c1c |  | checklist | 18.35 COM Electronic Flow Control Valve |  |  |  |  | Yes | 18.35 COM Electronic Flow Control Valve | bcbde14e-7730-45fe-8d32-0db2f1b4a22d
checkpoint-status | 4c5a62e1-3bb8-4776-9915-5e439c222838 |  | checkpoint | Confirm commissioning is compliant with Plumbing Code of Australian Standards
checkpoint-status | 8a246122-75b5-4bbe-839c-96200aee2c8e |  | checkpoint | Confirm plant & equipment comply with the contract performance documentation
checkpoint-status | 68c47e2b-db90-467b-b734-6da3bd1aba5c |  | checkpoint | Confirm BMS plant/equipment code number
checkpoint-status | 7e379101-97bb-4b6b-8ca8-d19cf403e8fe |  | checkpoint | Provide supplier contact details
checkpoint-status | d70283d6-0e43-40a2-adaf-c7891f368231 |  | checkpoint | Provide plant/equipment make & model
checkpoint-status | 7c762df4-a221-45f8-a743-1690fe6c417e |  | checkpoint | Confirm the valve is correctly installed & fixed to structure
checkpoint-status | 98f36ea2-1f31-4ba3-a91e-2828a6294742 |  | checkpoint | Confirm the installation has been leak checked
checkpoint-status | 85bd215a-530f-4546-92b2-bea0cc811c65 |  | checkpoint | Confirm the valve is clean of debris
checkpoint-status | 1228e7c4-515f-4294-a504-880cc0769757 |  | checkpoint | Confirm direction of valve flow is correct
checkpoint-status | a879e694-25be-4d39-b42d-ead421960369 |  | checkpoint | Confirm cold water inlet pipe-work installed correctly
checkpoint-status | c3e96ca4-aa45-4fa7-bca7-db5731a3b89b |  | checkpoint | Confirm cold water outlet pipe-work installed correctly
checkpoint-status | 29921693-3ea5-4f6d-8e0d-ab6034124c46 |  | checkpoint | Confirm the control panel is installed correctly
checkpoint-status | c99dce6b-e27d-4050-891e-d5e6a334886f |  | checkpoint | Confirm wiring from plant to control panel is installed
checkpoint-status | 8206fdea-3af5-47de-9310-8c3ff6126b30 |  | checkpoint | Confirm mains power is connected to control panel
checkpoint-status | 4d3cdd8b-b2d0-49bf-97c3-cbcf677c888c |  | checkpoint | Confirm BMS wiring is connected to control panel
checkpoint-status | 9142005b-8826-4c9e-8e34-d6972377aef7 |  | checkpoint | Confirm connection between valve & tank level sensor
checkpoint-status | d831138f-1c66-4407-b53d-4ecdcfa1a414 |  | checkpoint | Confirm actuation of valve to open position set point
checkpoint-status | 7c39578b-9aee-4aeb-b589-ccd7afc2b63e |  | checkpoint | Confirm actuation of valve to close position set point
checkpoint-status | b779bec8-ae68-46fd-9a11-4de3f33dff37 |  | checkpoint | Confirm all system faults will activate dynamic control panel audio/visual alarms
checkpoint-status | 1b25377a-15ef-4684-969c-e558a42bf332 |  | checkpoint | Confirm all system faults will activate BMS warnings & alarms
checkpoint-status | 8dd0e8fe-60be-42ad-b5e3-cab826be294f |  | checkpoint | Confirm BMS contractor has signed of installation & provided documentation
checkpoint-status | 2fd162f7-cb59-4af7-a65e-d36bf7cb8ea4 |  | checkpoint | Confirm electrical contractor has signed of installation & provided documentation
checkpoint-status | 825c5216-2354-4cbd-b168-94881b4807fd |  | checkpoint | Confirm plant supplier has signed of installation & provided documentation
checkpoint-status | 5e354381-caba-405c-8661-5cf15c3fc39b |  | checkpoint | Confirm independent commissioning witnesses have signed of installation & provided documentation
checkpoint-status | 03d669ea-16f0-4169-8e99-3318a11f34b4 |  | checkpoint | Confirm the plant commissioning is accepted
checklist-flat | d5f915dd-1489-4707-b6de-55905dfba0b1 |  | checklist | 6.4 RW Recycled Water Rough-in (Low Level) |  |  |  |  | Yes | 6.4 RW Recycled Water Rough-in (Low Level) | c27aaa34-013f-474f-a341-86a7b2d6cb25
checkpoint-status | ffddc2b9-795f-4ea4-8e75-8fe95276ae44 |  | checkpoint | Complies with requirements of either AS3500 and AS5600.1
checkpoint-status | 084cf9a0-2614-40f6-86fd-12ed6be66106 |  | checkpoint | Complies with the latest IFC specifications & drawings
checkpoint-status | f6ca623e-36e5-49b5-bfa6-3b791b3ddbfe |  | checkpoint | Check for damage
checkpoint-status | e63fda78-9378-4e18-b7df-2777f938ec93 |  | checkpoint | Check pipe joints are complete with no leaks
checkpoint-status | cd117c77-1459-4816-b899-97132ea0be22 |  | checkpoint | Clips installed correctly
checkpoint-status | c3acc376-d259-42a8-b67b-c89aed5421a9 |  | checkpoint | Open ends sealed
checkpoint-status | 34a330b4-1f41-496d-b0ed-90776ecae8f0 |  | checkpoint | Check valves & flow direction installed correctly
checkpoint-status | 1551a7e2-e78d-42e3-8d8e-49438a0b5043 |  | checkpoint | Pan/cistern brackets installed
checkpoint-status | 847bd4b8-1fc5-42c4-bd01-b776ef8a3907 |  | checkpoint | Lugged elbows installed
checkpoint-status | 912cfe25-c868-4541-b315-fda4803f872a |  | checkpoint | Sharp edge protection
checkpoint-status | b514aa8b-52f9-49f6-a76a-8d7fde4a15c9 |  | checkpoint | Open ends sealed
checklist-flat | 059c6f20-3cac-4729-b379-50f6755772ae |  | checklist | 4.5 CW Reduced Pressure Zone Device(RPZD) Rough-in |  |  |  |  | Yes | 4.5 CW Reduced Pressure Zone Device(RPZD) Rough-in | c308c33e-d189-4d3c-b6e8-51c945a40a8e
checkpoint-status | 9e9bd193-7a63-4ddd-aee5-d0189cfb7ce7 |  | checkpoint | Complies with requirements of either AS3500 and AS5600.1
checkpoint-status | ce422082-7b9c-4318-a0e5-35225aab96f5 |  | checkpoint | Complies with the latest IFC specifications & drawings
checkpoint-status | e068300c-c4ae-4e1a-acd5-9f62ae0d491e |  | checkpoint | Check pipework for damage
checkpoint-status | c1a3ab55-16fc-4dda-b06f-9d3d955958bf |  | checkpoint | Check pipe joints are complete with no leaks
checkpoint-status | 14105f9c-467f-4643-8fe4-58c0fbb80578 |  | checkpoint | Clips installed correctly
checkpoint-status | 8cbd3f45-fa74-4dc7-9598-18e3ade85ba0 |  | checkpoint | Check valves & flow direction installed correctly
checkpoint-status | 4af286ec-0d73-4b5f-9308-6057fbb900ca |  | checkpoint | Check wall box installed per current docs'
checkpoint-status | cd4d7943-efe2-4e76-bc92-a346b6238bdd |  | checkpoint | Check correct discharge over tundish
checklist-flat | 1e7915e7-60c8-473f-bac5-8cefb357a02f |  | checklist | 18.31 COM Cold Water Meters Installation |  |  |  |  | Yes | 18.31 COM Cold Water Meters Installation | c39ded48-b80b-41db-8e22-666c9c40015c
checkpoint-status | 99e09652-b318-45b2-b66f-d32baa891d39 |  | checkpoint | Confirm commissioning is compliant with Plumbing Code of Australian Standards
checkpoint-status | 61df75bb-9abe-44d5-91e8-5fc690eb25ab |  | checkpoint | Confirm plant & equipment comply with the contract performance documentation
checkpoint-status | 1dfca06a-e2dd-425b-9fc5-d167278fff97 |  | checkpoint | Confirm BMS plant/equipment code number
checkpoint-status | 34f9bfe3-7ee3-4ae3-9c5c-1c06ec52d856 |  | checkpoint | Provide supplier contact details
checkpoint-status | 3742a5e8-c694-49b3-8b0d-ede324d05034 |  | checkpoint | Provide meter make & model
checkpoint-status | f5cf4e2c-64c3-4728-9e41-01b19a5471f0 |  | checkpoint | Provide meter specification
checkpoint-status | 868d734e-317c-49fc-8f37-69720a7ff336 |  | checkpoint | Confirm meter I.D. tag is installed
checkpoint-status | f67146cb-ce0c-43e0-86b1-9b327a3df7b6 |  | checkpoint | Confirm the meter is level & firmly secured to structure
checkpoint-status | 55ca0561-f696-4f19-b4f3-dd226fdc8faa |  | checkpoint | Confirm the installation has been leak checked
checkpoint-status | f8387475-18db-4c1a-8d42-dd3aab401ed1 |  | checkpoint | Confirm the meter is clean of debris
checkpoint-status | 3afd94be-1e7f-4660-8f20-72c807199739 |  | checkpoint | Confirm BMS wiring is connected to the meter
checkpoint-status | 37e30e51-5b65-4b40-9ce3-edbd66ebb9c4 |  | checkpoint | Confirm isolating & check valves are installed correctly
checkpoint-status | 906ba575-be25-4ca3-8d42-e3b846422496 |  | checkpoint | Confirm all valves & meters for correct direction of flow
checkpoint-status | 94c96121-9e0b-4205-a9e4-bfe13ce8bddc |  | checkpoint | Confirm the digital pulse rate using dynamic flow through a calibrated test meter
checkpoint-status | 293b6a5e-7d26-454c-8d8e-33f06022c546 |  | checkpoint | Confirm BMS data reconciles with dynamic flow test
checkpoint-status | d30c29d0-fd18-4aa1-bc62-fefcde4451cb |  | checkpoint | Confirm BMS contractor has signed of installation & provided documentation
checkpoint-status | 4dc568e6-a217-4e69-b5d5-e9b94e0f1d7c |  | checkpoint | Confirm independent commissioning witnesses have signed of installation & provided documentation
checkpoint-status | da85b32e-6ba4-4ece-ac75-fb5c2e1b5de4 |  | checkpoint | Confirm the plant commissioning is accepted
checklist-flat | b4bdb139-9032-4dda-b03c-3d4553b22b29 |  | checklist | 4.3 CW Cold Water Rough-in (High Level) |  |  |  |  | Yes | 4.3 CW Cold Water Rough-in (High Level) | c4fbec08-b7db-4241-9797-24d95c0f5511
checkpoint-status | d779a68b-7f94-490a-845a-f5fef31b994d |  | checkpoint | Complies with requirements of either AS3500 and AS5600.1
checkpoint-status | 652e2566-f290-46aa-b63f-32d7d819c66d |  | checkpoint | Complies with the latest IFC specifications & drawings
checkpoint-status | 9b8f0857-97a8-4bf0-a827-f7173fa5e1b1 |  | checkpoint | Check for damage
checkpoint-status | 8d5a414d-d522-4e69-beef-1e2e7b262fec |  | checkpoint | Check pipe joints are complete with no leaks
checkpoint-status | 13bdfe25-640c-48c7-a073-0703ad117adb |  | checkpoint | Clips installed correctly
checkpoint-status | 277a5a00-df23-49d6-911b-6ad5f0971e00 |  | checkpoint | Open ends sealed
checkpoint-status | 866aaac9-2623-4ee8-a4b5-a74775e2de8c |  | checkpoint | Check valves & flow direction installed correctly
checkpoint-status | a3c72f16-634a-48d4-b45c-19a7cdf20659 |  | checkpoint | Sharp edge protection
checkpoint-status | d5baa162-2ebc-413c-bca9-70d1685dc3b3 |  | checkpoint | Meters or spacers are installed
checklist-flat | 6d77ccd9-735d-4783-a53c-de5f82ef2984 |  | checklist | 1.1 SD Sewer Drainage (In-Ground) |  |  |  |  | Yes | 1.1 SD Sewer Drainage (In-Ground) | c728fe71-9f46-4c73-9307-ba2374a91c0a
checkpoint-status | f16a6e56-e1a4-4e0b-bccd-a8a8d99bc5dc |  | checkpoint | This document certifies that the installation complies with requirements of either AS3500 and AS5600.1
checkpoint-status | 15b9ae07-f240-4bf6-bd40-9239dfa14a99 |  | checkpoint | This document certifies that the installation complies with the latest IFC specifications & drawings
checkpoint-status | 3f6f70a3-9d48-41ac-8ded-1e99805adac4 |  | checkpoint | Check for damage
checkpoint-status | 36b7a886-a393-4904-ac1d-642cf2b00b50 |  | checkpoint | Ensure grades are correct
checkpoint-status | 4d96fa11-a69f-4e6d-ae63-faed944bce95 |  | checkpoint | Check pipe joints are complete with no leaks
checkpoint-status | 410bdf23-55b8-4ae5-b089-d920af09d0ab |  | checkpoint | Ensure I.O's installed correctly in locations as designed
checkpoint-status | 245d979c-1afc-4cad-bc3b-51c7ad5eb769 |  | checkpoint | Ensure clear-outs to surface are installed (if specified)
checkpoint-status | 59119606-0056-46ac-83f9-49fc33a7ebbf |  | checkpoint | Cast-in pipework installed correctly
checkpoint-status | 6934fcd3-6226-4af4-aecc-4e610ef9aea9 |  | checkpoint | Clips installed correctly (if specified)
checkpoint-status | c96db92c-342f-48f9-a317-23683d366b49 |  | checkpoint | Backfill is installed correctly as specified
checkpoint-status | e647183b-a8a2-4e3b-9500-34c50f9478d2 |  | checkpoint | Ensure spoil is removed if contracted
checkpoint-status | b2791c50-774b-4a42-a126-3552199effb0 |  | checkpoint | Check all open ends sealed
checkpoint-status | 5504f64e-d473-42a9-bb1e-247dbc0fc89b |  | checkpoint | Check traps clear-outs are clear of debris
checkpoint-status | 6376b290-f75f-457e-8802-edb11fc583eb |  | checkpoint | Marking tape installed (if specified)
checkpoint-status | 77aa53d5-55a2-495f-aea3-404e0487399c |  | checkpoint | All cast-in outlets installed
checkpoint-status | 8c5afcf6-e121-4d08-85d0-144e2438dfdf |  | checkpoint | Ensure correct connection & sealing methods to pits & chambers
checkpoint-status | 55beb40d-871e-435e-91a2-a680c6270eca |  | checkpoint | Ensure all pipework is clear of internal obstructions
checkpoint-status | 247d5816-20d9-4023-9c9e-3b2cda8338ea |  | checkpoint | Ensure CCTV internal pipe bore recording (if specified)
checklist-flat | ab9ae564-0816-4daa-abe5-bc2e18ec663a |  | checklist | 18.1 COM Commission Fixture Groups |  |  |  |  | Yes | 18.1 COM Commission Fixture Groups | c7dd4a5b-5e06-476d-82ee-679c5e0e84b5
checkpoint-status | 6f34a9b0-ec44-4d4c-8ad8-9da531d8e619 |  | checkpoint | Confirm commissioning is compliant with Plumbing Code of Australian Standards
checkpoint-status | 8658c9f2-4f34-4ef3-ae43-4f58b3e6df5b |  | checkpoint | Confirm plant & equipment comply with the contract performance documentation
checkpoint-status | 180eaabd-5317-4b44-bdfd-74da7c79ff43 |  | checkpoint | Fixtures/tapware/appliances installed conform with the contract & specification docs
checkpoint-status | d52044e6-32a3-44ae-a38a-10965bb3e1fc |  | checkpoint | Fixtures/tapware/appliances installed are un-blemished & fit for hand over
checkpoint-status | aa8d628c-c9d6-428c-9b4b-cce0227a7375 |  | checkpoint | Fixtures/tapware/appliances are installed level, square & centre of position
checkpoint-status | 26e929d6-9bc7-48d1-8096-2215a86a7765 |  | checkpoint | Ensure the wall/splash-back materials & clearances conform with AS-5601
checkpoint-status | bd06e00a-dd24-4ba9-b3f1-a866ee1d3469 |  | checkpoint | Ensure the range-hood height clearance conforms with AS-5601 & manufacturer limits
checkpoint-status | 85aacc28-62f3-43bc-865a-0f90f654858c |  | checkpoint | Check gas appliance burner operation for functionality & complete combustion
checkpoint-status | 5bdc84eb-fc3c-4e32-9b05-57a7ac8711ff |  | checkpoint | Check installation of correct pressure reduction valves on dish washers, fridges, etc.
checkpoint-status | 95c219d7-6c47-4f49-8665-9351bf902f8f |  | checkpoint | Check all valves, unions & regulators are correct.
checkpoint-status | d3222b26-732b-4a1b-a127-7116405b4229 |  | checkpoint | Check for installation debris, glue, cleaner & set-out marks.
checkpoint-status | c291b034-0044-4735-a584-5dbc2695e857 |  | checkpoint | Check for pipe damage, leaks, etc
checkpoint-status | bdfb997e-c983-46ca-a751-bb424d25ed94 |  | checkpoint | Check flexible water/gas connections are not twisted or kinked
checkpoint-status | 58d1de01-7f71-4f95-8612-b6c30ce9dbd2 |  | checkpoint | Check dishwasher waste hose is not twisted or kinked
checkpoint-status | 5ac8dbfa-302d-4276-9406-f199c0bd773d |  | checkpoint | Check waste trap & associated connectors are installed with nuts firmly tightened
checkpoint-status | 93bd4d0b-2730-4e36-ba1a-2f0ec34be48f |  | checkpoint | Check all fixture & floor waste traps are clear of debris & free flowing
checkpoint-status | a17ecf23-ea8a-428f-944e-ff61e73a2e31 |  | checkpoint | Check all balcony rain water outlets & overflows are clear of debris & free flowing
checkpoint-status | 00474a2e-1d12-40ec-88c1-3ab52da47a41 |  | checkpoint | Operate each fixture/tapware/appliance through its operation & functionality sequence
checkpoint-status | 56150be3-ac1f-4a6a-8fc6-c72dda69d4fb |  | checkpoint | Check hot water delivery time & temperature against contract specification requirements
checkpoint-status | a893e1cf-ca5a-4a19-afb9-225cce8d07fc |  | checkpoint | Check hot water thermostatic control valves (TMV) for correct function & delivery temps ≤ 43°C
checkpoint-status | 758c7832-aec9-43a7-adcd-54ec9766ba68 |  | checkpoint | Check hot water temperature control valves (TCV) for correct function & delivery temps ≤ 50°C
checkpoint-status | 278d9dc1-b219-4cc6-b49d-a58e1a871fdc |  | checkpoint | Check correct operation & connections to all tundishes
checkpoint-status | f13eb69f-61c3-4151-aa7c-5b845c9e8fff |  | checkpoint | Check quality & application of caulking is fit for purpose
checkpoint-status | b24d46fe-35aa-4187-9879-932e69bb3331 |  | checkpoint | Cap off any open ends i.e. CWM stops
checkpoint-status | c59cf488-0101-415d-957c-edf5561b4da6 |  | checkpoint | Check valve tag numbers match their allocated location.
checkpoint-status | 04b2d2ce-0318-4df1-8696-f4fbba012341 |  | checkpoint | Check flow meter numbers match their allocated location.
checkpoint-status | ab63a1fa-6eb1-44b3-a065-4cdd0cd130be |  | checkpoint | Test sticker in visible location
checklist-flat | 3ea847ae-5e73-44f1-95db-95bd71e2f5e5 |  | checklist | Drain Inspection with camera |  |  |  |  | Yes | Drain Inspection with camera | cc0e0c7f-b096-4567-94a6-ce1378453c5f
checkpoint-status | 0fa0d265-f225-4dce-85c1-62f1cb7d2f06 |  | checkpoint | Extent of drain is clear of obstruction
checkpoint-status | 9c70e7d8-4b1e-49de-8084-fc27696364db |  | checkpoint | Extent of drain is free of damage
text | 51921d24-9e00-547a-92ca-95e60fe40d10 |  | textbox | Any notes to be added here
checklist-flat | ad7411ce-9a5e-44f4-91c7-ff5315cc2c40 |  | checklist | 11.11 PE Above-Ground Sewer Pump Station |  |  |  |  | Yes | 11.11 PE Above-Ground Sewer Pump Station | cd6019a1-28b7-4d36-b096-581fc56a0dcc
checkpoint-status | d8e0d50c-b99a-444c-9770-9e20fc650e02 |  | checkpoint | Check for damage
checkpoint-status | 2cb4a189-29d5-411b-8b37-ad801d939628 |  | checkpoint | Alignment & levels correct
checkpoint-status | 611e77ae-388f-49d3-bdf0-2173e1663548 |  | checkpoint | Tank bolted down to plinth
checkpoint-status | 050b9f98-5057-4e43-b1e3-a4ed9382c14d |  | checkpoint | Vents installed
checkpoint-status | 89958006-a4f0-4336-8836-c9936f294f50 |  | checkpoint | Drain connections installed
checkpoint-status | e223fce5-a256-4df9-8d75-12de6cb666a2 |  | checkpoint | Pumpline installed
checkpoint-status | 232a1889-820a-40c9-b2ba-4d358376c978 |  | checkpoint | Electrical conduit installed
checkpoint-status | 8faaffe8-a525-4ffd-9b8e-e4f8c1a9b667 |  | checkpoint | Control panel installed
checklist-flat | 5678fd45-82b8-4a22-82a6-397cc75cfd2b |  | checklist | 4.0 CW Cold Water Tapping to Meter Room |  |  |  |  | Yes | 4.0 CW Cold Water Tapping to Meter Room | cdad9de1-bcef-40f8-8d42-c61b955386f0
checkpoint-status | ffe98342-a702-45f2-bd1e-9b2187486e36 |  | checkpoint | Complies with requirements of either AS3500 and AS5600.1
checkpoint-status | 26cb6186-b2b0-4829-9801-a803a2e6b2c2 |  | checkpoint | Complies with the latest IFC specifications & drawings
checkpoint-status | 58ab3c82-7bbb-4e8b-a0bd-69502520cd10 |  | checkpoint | Check for damage
checkpoint-status | 17d7cd97-4fd3-4d50-adb7-4738c187450d |  | checkpoint | Sluice valves & covers installed
checkpoint-status | 9fa99d4c-1181-4641-9aa9-a4b0921ad41b |  | checkpoint | Denso wrap mechanical joints
checkpoint-status | 91971a85-a3aa-4aca-b1c2-deeaef171b40 |  | checkpoint | Bedding correct
checkpoint-status | 73c2f8cf-1bd3-4a94-ae18-96a07ac7b4b0 |  | checkpoint | Check pipe joints are complete with no leaks
checkpoint-status | 3e70acb5-ffc9-4b0a-9a53-6a2362635f02 |  | checkpoint | Bedding is correct
checkpoint-status | 70efdcd7-8960-4cf1-89fb-7180f7bbf232 |  | checkpoint | Backfill is correct
checkpoint-status | 1fce6324-45ba-4956-b127-2e45a93f64a6 |  | checkpoint | Spoil removed
checkpoint-status | 00945191-a53b-40b2-b3cb-0e8ad102f5ab |  | checkpoint | Open ends sealed
checkpoint-status | d3fa5196-2ed2-4b12-a3e6-280f5bd3ca0f |  | checkpoint | Pipe in meter room is valved off
checklist-flat | 1a28bf31-8cd7-4a0d-ab10-ddcd9deb770f |  | checklist | 7.1 NG Natural Gas Main Risers & Offsets |  |  |  |  | Yes | 7.1 NG Natural Gas Main Risers & Offsets | ceb5f856-2eaf-40b5-9a35-913ab710f38d
checkpoint-status | 817322cc-c59c-4eb0-9827-87f71be46cf6 |  | checkpoint | Complies with requirements of either AS3500 and AS5600.1
checkpoint-status | 6b94fb80-cb0b-4264-bcfd-a467e288f3f1 |  | checkpoint | Complies with the latest IFC specifications & drawings
checkpoint-status | c6fe7154-6dbe-4907-b732-b4eff2ff5bb7 |  | checkpoint | Check for damage
checkpoint-status | 31c8ed19-a9ea-4068-a561-45ed71c9eeee |  | checkpoint | Check pipe joints are complete with no leaks
checkpoint-status | acc5b74f-9bdc-4ccf-b050-4c7a82da9e0f |  | checkpoint | Clips installed correctly
checkpoint-status | 390a6a8f-e8eb-4d98-a16a-4548b1753048 |  | checkpoint | Open ends sealed
checkpoint-status | 57c4ca33-65ba-445a-b301-db7ce9e63122 |  | checkpoint | Check valves & flow direction installed correctly
checkpoint-status | dd09c48d-9fa6-4975-bc78-d8c93f898a9a |  | checkpoint | Ensure base bends braced & supported
checkpoint-status | 170dada3-d331-4979-8d9f-7ec9f25a194e |  | checkpoint | Anchors clamps installed
checkpoint-status | a2a2b21e-e523-4e6e-bca8-1f11624e7fe2 |  | checkpoint | Expansion device or loops installed with correct movement clips
checklist-flat | 36eec10d-7bec-4e4a-b3b8-23b8905c59b4 |  | checklist | 17.11 TST Testing Reduced Pressure Zone Device (RPZD) |  |  |  |  | Yes | 17.11 TST Testing Reduced Pressure Zone Device (RPZD) | cede9cab-48a6-47ca-af4b-c09d3ea2a36d
checkpoint-status | 2fa1c0ac-cde0-4694-b7f0-173a2bd8090d |  | checkpoint | Test procedure per AS-3500.1 (2018)
checkpoint-status | ccf2653f-2bb1-4d86-9f22-083de37bf138 |  | checkpoint | Testing sub-contractor is certified or licenced to perform this procedure
checkpoint-status | 3764c5bc-052a-4e99-8b16-948c2515bc7e |  | checkpoint | Test result certification received
checkpoint-status | f4e81006-5e98-449d-967c-caaa2dc1579d |  | checkpoint | Return system to working conditions post test
checkpoint-status | d81bdf00-0fe7-4275-b671-aba5cecf17c8 |  | checkpoint | Test sticker in visible location
checkpoint-status | ad407036-9e3c-4e5d-89fc-a33fbb979cc5 |  | checkpoint | Plan of test location to be attached to this Check Point as PDF
checklist-flat | 02e59313-d919-4169-91e9-5bf342fd7b41 |  | checklist | 8.1 FO Toilets & Cisterns Installation |  |  |  |  | Yes | 8.1 FO Toilets & Cisterns Installation | d02683db-42c7-4844-94fc-ca0d274c487a
checkpoint-status | e49a5a1a-008e-4cd9-a5da-d3b39c97a2a6 |  | checkpoint | Complies with requirements of either AS3500 and AS5600.1
checkpoint-status | 86c88592-f9b6-4411-af45-9ee6aeddfb7c |  | checkpoint | Complies with the latest IFC specifications & drawings
checkpoint-status | c922f3da-da5a-4ad0-845b-2fdbd815edd6 |  | checkpoint | Check for damage
checkpoint-status | 17002518-0b57-4bbf-9971-979ed6d9a62c |  | checkpoint | Check fixture is installed correctly
checkpoint-status | 3f691191-53e5-4ab1-acae-512599db68ac |  | checkpoint | Check seat & accessories are installed correctly
checkpoint-status | 953eb5f9-0e03-4b85-b967-a30ccab610b2 |  | checkpoint | Check DDA back rest is installed correctly
checkpoint-status | b3afa0ab-a2d4-4d25-860c-8010111a8fd6 |  | checkpoint | Check for leaks
checkpoint-status | 722c8fbe-9888-4cea-973d-fc427ecc0046 |  | checkpoint | Check function & controls
checkpoint-status | cdbf5b69-3c07-4c76-a749-20b74fc8fb37 |  | checkpoint | Check trap is clear of debris
checkpoint-status | 0eeeba4a-4715-40d4-a06e-d245aea25d36 |  | checkpoint | Check protective covering is installed
checklist-flat | a6daa151-eb08-4b39-93c0-bb558e499114 |  | checklist | 8.17 FO Drinking Fountains Installation |  |  |  |  | Yes | 8.17 FO Drinking Fountains Installation | d1ead4aa-1437-4706-b8c2-fe86786190a2
checkpoint-status | 313f876e-373b-4a94-b32c-e9a567976cbf |  | checkpoint | Complies with requirements of either AS3500 and AS5600.1
checkpoint-status | 6c3bf2f2-a525-415f-a898-682e9fd9e9b3 |  | checkpoint | Complies with the latest IFC specifications & drawings
checkpoint-status | bcb34ce5-cde7-42fe-a7bf-dcc65786510f |  | checkpoint | Check for damage
checkpoint-status | 58750b92-9e14-472c-a16b-ef9c97dd5418 |  | checkpoint | Alignment level & centered
checkpoint-status | 12e206ec-157b-4dd1-b9c6-df3320fc52fe |  | checkpoint | Pressure reduction valve installed
checkpoint-status | 743480af-a3f6-4802-a179-455b51580c63 |  | checkpoint | Flexible connection not twisted or kinked
checkpoint-status | ebbf84b6-82e3-4de3-a390-ad7be00d8933 |  | checkpoint | Trap installed correctly
checkpoint-status | d619d063-fb6f-4987-b284-22b981c64a35 |  | checkpoint | Check function & controls
checkpoint-status | 64c74489-e494-4a09-9699-6bf857d13496 |  | checkpoint | Check for leaks
checkpoint-status | 71d899ba-e221-4194-81a0-609c98155acc |  | checkpoint | Protective covering installed
checklist-flat | da12aecb-7717-477a-af36-6588c6ae6f6e |  | checklist | 8.15 FO Cleaners Sinks & Tapware Installation |  |  |  |  | Yes | 8.15 FO Cleaners Sinks & Tapware Installation | d2a76c9d-a7b3-444b-ac29-e42b37f8ed82
checkpoint-status | a1affeba-a653-4301-ac79-ac472c6dfc3f |  | checkpoint | Complies with requirements of either AS3500 and AS5600.1
checkpoint-status | 9064317e-efc7-4e1a-b73c-ae7346aecf51 |  | checkpoint | Complies with the latest IFC specifications & drawings
checkpoint-status | c0040e9b-22c4-490d-b155-d2e434a91fd4 |  | checkpoint | Check for damage
checkpoint-status | e34feaa4-c21c-4ab3-81a3-5ada500b0f1d |  | checkpoint | Check fixture & waste are installed correctly
checkpoint-status | 7fdfc017-8648-4faf-a759-187cd340d1fb |  | checkpoint | Check tapware is installed correctly
checkpoint-status | 46a38632-6ea8-4d1c-9b91-306edb4ce6ac |  | checkpoint | Check bucket grate is installed correctly
checkpoint-status | dc6ac6d5-b968-46d7-8865-b22af90dd656 |  | checkpoint | Check function & controls
checkpoint-status | df415c4b-58d0-4168-9182-b76aa2ee687c |  | checkpoint | Check trap is clear of debris
checkpoint-status | a3f9cd75-2616-4102-beb5-9effd585664d |  | checkpoint | Check trap nuts are tight
checkpoint-status | 18f51a92-b69f-478e-836e-5b54fe239a45 |  | checkpoint | Check for leaks
checkpoint-status | 0ecd6009-839f-45c2-b191-b27feaa6721d |  | checkpoint | Check protective covering is installed
checklist-flat | ea0a7af4-8e43-4907-8d51-f4c0647f38db |  | checklist | 17.4 TST Testing Roof Downpipes (Water Test) |  |  |  |  | Yes | 17.4 TST Testing Roof Downpipes (Water Test) | d2e4065d-13f2-47a9-8aef-a10ada137455
checkpoint-status | c40284a0-2ae7-48eb-b395-faff3f90e15b |  | checkpoint | Test procedure per AS-3500.3 (2018)
checkpoint-status | aad2763b-3ddb-45f8-bb69-69ae3cd13908 |  | checkpoint | Internal bore clear of blockages, constrictions or debris
checkpoint-status | 54294cbc-d50d-4d67-9f9a-bc76fc67aa83 |  | checkpoint | Pipe-work is secure to eliminate movement during test
checkpoint-status | 2bdbc554-189e-4abf-8276-d498f02ac207 |  | checkpoint | Plug & seal open ends of pipe-work section to be tested
checkpoint-status | 98b46642-1941-47a7-8cb6-02335426f9d1 |  | checkpoint | Choke test to a head of 10 metres or if the downpipe if shorter, fill to its limit
checkpoint-status | 6e93497a-cdb5-449b-a91c-cd8a7b32c8ba |  | checkpoint | Slowly fill the test riser with water until full and hold for 30 minutes
checkpoint-status | 0f8dde5f-7e1f-4ddd-b9ab-e14cd6b3b379 |  | checkpoint | Testing is deemed successful if the water level remains unchanged after 30 minutes
checkpoint-status | 60a30709-6b09-476e-a2ea-aceb522e6e30 |  | checkpoint | If test is successful, slowly release test pressure and return the system back to neutral working conditions
checkpoint-status | 54a6a69c-8bdd-4cf4-b8d2-f5e38870e72c |  | checkpoint | Place test sticker on pipe 1500mm high facing a corridor or accessible wall
checkpoint-status | 33e1ddd2-0006-4450-b39f-4d2f3f9f6fa5 |  | checkpoint | Plan of test route or location to be attached to this Check Point as PDF
checklist-flat | 716af5f7-3ec8-4762-b010-647de9241909 |  | checklist | 17.12 TST Testing Thermostatic Mixing Valve (TMV) |  |  |  |  | Yes | 17.12 TST Testing Thermostatic Mixing Valve (TMV) | d41467ca-01fd-4e53-999d-c5ec96000a75
checkpoint-status | 187606ee-e4f7-4f1e-a159-f39353b3e03a |  | checkpoint | Test procedure per AS-3500.4 (2018)
checkpoint-status | c4d22910-240c-4a59-af48-c1af73d03f83 |  | checkpoint | Testing sub-contractor is certified or licenced to perform this procedure
checkpoint-status | eea681f4-c40b-469d-a158-d47460e46429 |  | checkpoint | Test result certification received
checkpoint-status | aebd5510-7752-46e0-87aa-351655cb51ec |  | checkpoint | Return system to working conditions post test
checkpoint-status | 4bb0d2cb-c441-4472-aa99-1ac0cc95960a |  | checkpoint | Test sticker in visible location
checkpoint-status | 49c49afe-b17a-4777-9295-b7e3e569fae2 |  | checkpoint | Plan of test location to be attached to this Check Point as PDF
checklist-flat | 1b2bf499-828e-452b-8a30-6802bea84482 |  | checklist | CW Cold Water Pipework Movement Absorber |  |  |  |  | Yes | CW Cold Water Pipework Movement Absorber | d42e9ff6-3fcb-4c99-87d0-e1e802c8477d
checkpoint-status | a7cc3889-3f8b-45b4-a19e-db90cdde5568 |  | checkpoint | Installation of Pipe Movement Absorber checked off as below
label | ac006169-c9e8-5ee3-a9f1-5c6a91902ea8 |  | note | Add Comments &/or Photos below as applicable
button | 0810651e-67f8-5c60-819b-a66cb691c9f7 |  | button | Installer is a Registered Plumber (VIC) with endorsements for this work | Yes, No, N/A
button | e2ba41e0-6322-59a5-ac31-4ab46cf2dcc5 |  | button | Installation complies with current AS3500 and/or AS5600 | Yes, No, N/A
button | dd34c4e4-b6bb-5a90-b1bf-7b250895fc05 |  | button | Installation complies with current drawings & specifications | Yes, No, N/A
button | 0a6917f4-bfbb-5bde-9d58-5535eea6dbd9 |  | button | Installation materials were used in accordance with manufacturer requirements | Yes, No, N/A
button | eda90a87-fb53-565a-9431-1225967ee855 |  | button | Pipe size & route has been followed as per the design documentation | Yes, No, N/A
button | 007d0a6f-e478-5d44-bf77-1d8ec3db59ab |  | button | Pipework fixings & anchors have been installed as per the design documentation | Yes, No, N/A
button | 0f11f68e-7e30-5e15-a073-20a101f42369 |  | button | Check for damage or rolled rubber rings | Yes, No, N/A
button | d3aaf97c-06a4-59cb-9a2c-f2cc82b40607 |  | button | Check pipe joints & witness marks are correct | Yes, No, N/A
button | 84841f1e-b69d-5303-87ab-82fab9dfc6f9 |  | button | Check torque rates of all clamp bolts are correct | Yes, No, N/A
button | adefbbe1-67d1-528b-8bfa-64b7f6303409 |  | button | Check clips, fixings & anchor points are correct | Yes, No, N/A
button | f49cc410-5b50-5460-9a37-19556f3e1504 |  | button | Check pipework is clear of debris | Yes, No, N/A
button | 64456ac6-1a75-50bc-871a-f8b2723b030f |  | button | Check installation braces remain bolted in place | Yes, No, N/A
boolean | dfdef2bf-2ff5-5799-a92a-c83226a938cb |  | tickbox | Confirm any open ends are sealed & area has been left clean
checklist-flat | 4f3607b3-382a-4851-ab72-43a955c875fb |  | checklist | 5.1 HW Hot Water Main Risers & Offsets |  |  |  |  | Yes | 5.1 HW Hot Water Main Risers & Offsets | d50a8ed7-824a-4986-8487-7b8589347701
checkpoint-status | ebe69aa8-0c46-46c2-9871-a786df722c3b |  | checkpoint | Complies with requirements of either AS3500 and AS5600.1
checkpoint-status | e77b455b-04e7-4fb8-b798-6b632ac009f9 |  | checkpoint | Complies with the latest IFC specifications & drawings
checkpoint-status | bbabb970-0adf-4636-83bb-ef735fbe9396 |  | checkpoint | Check for damage
checkpoint-status | 92b0a6d4-9b24-47d0-9ab0-8337bd9e0f02 |  | checkpoint | Check pipe joints are complete with no leaks
checkpoint-status | 8f8c4d6f-92cb-4584-8d39-83afa2a18b6b |  | checkpoint | Clips installed correctly
checkpoint-status | cc7cafd8-735d-4f91-9574-4d9023f08e78 |  | checkpoint | Open ends sealed
checkpoint-status | f06aa768-d7bb-4b8f-a24b-7f1aa707be19 |  | checkpoint | Check valves & flow direction installed correctly
checkpoint-status | f47566e6-9dff-4694-ac26-4feb3dead1d7 |  | checkpoint | Ensure base bends braced & supported
checkpoint-status | f9a24078-bc15-4ff0-9780-86e222581282 |  | checkpoint | Anchors clamps installed
checkpoint-status | 529a657a-021c-49e8-ab82-0cb74498a44e |  | checkpoint | Expansion device or loops installed with correct movement clips
checklist-flat | 77c9882f-63ca-4648-a470-4764cb13efd4 |  | checklist | 18.7 COM In-Ground Grease Arresting Tank |  |  |  |  | Yes | 18.7 COM In-Ground Grease Arresting Tank | d5845ce3-0ee8-4226-b7e7-881b8b9288cc
checkpoint-status | 67783f96-6193-46a2-9f3f-752328c213d5 |  | checkpoint | Confirm commissioning is compliant with Plumbing Code of Australian Standards
checkpoint-status | 19fcca9d-8d87-4181-8d88-719d4820d3dc |  | checkpoint | Confirm plant & equipment comply with the contract performance documentation
checkpoint-status | c130b58e-3c86-41f5-a706-d06702852aac |  | checkpoint | Provide supplier contact details
checkpoint-status | daad3814-387a-4ad8-9b2a-60fe634b8724 |  | checkpoint | Provide plant/equipment make & model
checkpoint-status | ffbd6414-992e-4dc6-a534-66a5d58b061e |  | checkpoint | Provide plant/equipment user manual & specification
checkpoint-status | 86e920ac-96f6-4321-b9da-06526a781dad |  | checkpoint | Confirm plant/equipment I.D. plate is installed
checkpoint-status | af297eb2-4808-4500-8004-331c288813a6 |  | checkpoint | Confirm statutory signage is installed correctly
checkpoint-status | 8027c0b1-96b3-476a-938b-4670515f6201 |  | checkpoint | Confirm fall protection is installed if required
checkpoint-status | 7a24d2cb-5941-452e-9ac0-e0448e3b352c |  | checkpoint | Confirm the installation has been leak checked
checkpoint-status | 69e5596b-531e-48fa-ad74-1d3885cf0785 |  | checkpoint | Confirm tank is flush-out with water until clean
checkpoint-status | d6e5c4ba-e1ff-4b01-b36b-f9ef47b3940b |  | checkpoint | Confirm tank is full of water
checkpoint-status | 67d9bb9a-a92d-4800-92f3-f3eb9348673d |  | checkpoint | Confirm back-fill is completed correctly
checkpoint-status | f1efc2c9-37a5-4d15-82ec-cfd5cb403804 |  | checkpoint | Confirm inlet, outlet & vent pipes are installed correctly & clear of debris
checkpoint-status | 7acc16ee-7123-4584-90a0-b9eb94afe4fb |  | checkpoint | Confirm vacuum empty pipe-work is installed correctly
checkpoint-status | 5cb6e408-d4af-4f91-9fd6-b06382b4ebee |  | checkpoint | Confirm plant covers are clean & fitted correctly
checkpoint-status | d22af531-3101-4b40-b6a2-920762cd219c |  | checkpoint | Confirm plant supplier has signed of installation & provided documentation
checkpoint-status | 93ef3c3f-d48e-4532-a69b-4fc74efdd144 |  | checkpoint | Confirm independent commissioning witnesses have signed of installation & provided documentation
checkpoint-status | 30f5067d-b676-42c2-a887-48424b53ce4b |  | checkpoint | Confirm the plant commissioning is accepted
checklist-flat | 24a327d0-4b64-4ba3-b90e-ae2ab3837f3a |  | checklist | 18.5 COM In-Ground On-Site Detention Tank |  |  |  |  | Yes | 18.5 COM In-Ground On-Site Detention Tank | d84b2877-c19d-478e-b85a-2d7bfd010245
checkpoint-status | 26b34636-e409-4cac-92d5-f4555d4c0c5b |  | checkpoint | Confirm commissioning is compliant with Plumbing Code of Australian Standards
checkpoint-status | c0802407-0a9b-4fdb-98a0-4cb0cc6bd81c |  | checkpoint | Confirm plant & equipment comply with the contract performance documentation
checkpoint-status | 16891b31-d980-45bc-b037-c6610f16db2b |  | checkpoint | Provide supplier contact details
checkpoint-status | 077cd102-1364-4414-821d-b1d3a8c35075 |  | checkpoint | Provide plant/equipment make & model
checkpoint-status | 8e766fc5-676c-4cfa-a17a-1de84a3c313d |  | checkpoint | Provide plant/equipment user manual & specification
checkpoint-status | 1e3b7898-086d-42c1-9ade-4edf0dec9b3c |  | checkpoint | Confirm plant/equipment I.D. plate is installed
checkpoint-status | 174bbd66-9487-48f5-a101-8cf99a2aa8d3 |  | checkpoint | Confirm statutory signage is installed correctly
checkpoint-status | 934c0c1d-e08c-49ce-a9c4-7588445f6865 |  | checkpoint | Confirm fall protection is installed if required
checkpoint-status | 844c9568-7219-4f55-bd78-c8afda24ffa6 |  | checkpoint | Confirm the installation has been leak checked
checkpoint-status | a03584c2-29da-4e9e-b78f-89f4a0af72b9 |  | checkpoint | Confirm tank is flush-out with water until clean
checkpoint-status | ef0d37db-b09a-4aaf-a0fd-d2b13ac3a254 |  | checkpoint | Confirm tank is full of water
checkpoint-status | c9cb5c36-04ab-466c-850e-c73546378adf |  | checkpoint | Confirm back-fill is completed correctly
checkpoint-status | 249eccb6-861c-476e-a85e-d1d902b149b0 |  | checkpoint | Confirm inlet, outlet & vent pipes are installed correctly & clear of debris
checkpoint-status | f25f68c3-40be-4000-a764-4ff5ad5a0712 |  | checkpoint | Confirm plant covers are clean & fitted correctly
checkpoint-status | a066c787-34e7-415b-826a-1b5016391f24 |  | checkpoint | Confirm plant supplier has signed of installation & provided documentation
checkpoint-status | ab186279-5b99-4875-b18d-a637678c2749 |  | checkpoint | Confirm independent commissioning witnesses have signed of installation & provided documentation
checkpoint-status | e407986f-67c6-4ad0-8821-40b632503891 |  | checkpoint | Confirm the plant commissioning is accepted
checklist-flat | 1e5257d7-b220-4fb5-9fc9-4054f460813f |  | checklist | 18.21 COM Potable Hot Water Single Circulating Pump Unit |  |  |  |  | Yes | 18.21 COM Potable Hot Water Single Circulating Pump Unit | d8f2bd72-bdc0-4bcd-b585-65d07045fff3
checkpoint-status | 49c424a8-760b-4b6d-b747-db7237710e81 |  | checkpoint | Confirm commissioning is compliant with Plumbing Code of Australian Standards
checkpoint-status | 0e47aaba-87b7-40b3-94f6-b84e90753d14 |  | checkpoint | Confirm plant & equipment comply with the contract performance documentation
checkpoint-status | 6c43ecdf-6765-4654-8782-c206119c9ce3 |  | checkpoint | Provide supplier contact details
checkpoint-status | 22f3fb7c-cf28-43f2-8e99-451e05acdcee |  | checkpoint | Provide plant/equipment make & model
checkpoint-status | 10bacf8c-1357-47e4-9baa-40452e06dc8f |  | checkpoint | Provide plant/equipment user manual & specification
checkpoint-status | 0c3a1726-db60-472e-af70-1998c7f3148d |  | checkpoint | Confirm the plant/equipment is level & firmly secured to structure
checkpoint-status | 8d42ea7f-0ed5-408e-af7d-08c3d601450b |  | checkpoint | Confirm the installation has been leak checked
checkpoint-status | 2454f963-27e1-45ec-a4ff-160444793166 |  | checkpoint | Confirm the plant/equipment is clean of debris
checkpoint-status | 671335d1-8a55-4a2a-80a6-54da2e35546e |  | checkpoint | Confirm the timer control panel is installed correctly (if applicable)
checkpoint-status | 0dfa5a1c-09de-4bc3-86a4-3d1e0e671a4d |  | checkpoint | Confirm mains power is connected to the pump
checkpoint-status | 0d8ae017-65fe-475a-ac84-77023651770f |  | checkpoint | Confirm isolating & check valves are installed correctly
checkpoint-status | 757c808f-2f01-432c-b80e-e597fc4ad21a |  | checkpoint | Confirm all valves for correct direction of flow
checkpoint-status | e8bef4c9-a21c-4b0a-b9d2-8a2e2e608586 |  | checkpoint | Confirm hot water inlet pipe-work installed correctly
checkpoint-status | 9e995ea2-0d4a-40c7-8dbd-313ced40ecc6 |  | checkpoint | Confirm hot water outlet pipe-work installed correctly
checkpoint-status | e4ff2187-1f2f-41bc-a702-017f6ea127ca |  | checkpoint | Confirm external cable conduits are fixed & secure
checkpoint-status | 21e737ea-3a1d-4ee2-a7f5-6a8b82a5f87d |  | checkpoint | Confirm pump hot water delivery rate in Ltr/Sec
checkpoint-status | 9cdf1cbf-8b52-4f70-a213-c851c93f8aee |  | checkpoint | Confirm system able to shut-down by timed control (if applicable)
checkpoint-status | b124e8b3-2289-4dde-9e92-cb874ecdbc77 |  | checkpoint | Confirm electrical contractor has signed of installation & provided documentation
checkpoint-status | dfd7f971-42ba-45e3-a348-f1b742491ce7 |  | checkpoint | Confirm independent commissioning witnesses have signed of installation & provided documentation
checkpoint-status | 73edd48c-810a-444a-a5c9-cc54bb7e4c2f |  | checkpoint | Confirm the plant commissioning is accepted
checklist-flat | 3b6d93db-94aa-4120-8632-9a5185548531 |  | checklist | 2.6 SYP Syphonic Downpipes/Overflows (Main Droppers) |  |  |  |  | Yes | 2.6 SYP Syphonic Downpipes/Overflows (Main Droppers) | db57b8a4-9466-4e99-a776-26585bb66839
checkpoint-status | 5f24f2ce-61e9-4f3a-a240-2c35cb408c25 |  | checkpoint | Complies with requirements of either AS3500 and AS5600.1
checkpoint-status | 38eff281-5c1c-4c28-b6a4-65a0c9669d87 |  | checkpoint | Complies with the latest IFC specifications & drawings
checkpoint-status | c435d8f0-5017-479d-b4a0-bac3f24b602c |  | checkpoint | Check for damage
checkpoint-status | 4bb2e717-fef3-4798-a59a-e7eafb63fae4 |  | checkpoint | Cast-in pipework correct
checkpoint-status | 6bb0a6df-40a9-4f2a-aa61-a477261d3283 |  | checkpoint | Check pipe joints are complete with no leaks
checkpoint-status | 90c7311b-ad93-41ba-8173-4642a547b5f4 |  | checkpoint | Expansion joints & braced clips installed correctly
checkpoint-status | bfeb46fd-fbde-48d5-adb6-79a58ba6f7bd |  | checkpoint | I.O's installed correctly
checkpoint-status | 632c5666-097a-412c-bc9c-73673d2858d5 |  | checkpoint | Ensure base bends braced & supported
checkpoint-status | 17f363c3-3d4b-4559-b410-dc55fb05ffa6 |  | checkpoint | Clips installed correctly
checkpoint-status | 96c85a72-6328-4a45-81a9-a20a147aa667 |  | checkpoint | Open ends sealed
checklist-flat | cee46f03-ec54-4029-8b6e-fefaf3eaad62 |  | checklist | 18.23 COM Potable Hot Water Elec/Gas Storage Unit |  |  |  |  | Yes | 18.23 COM Potable Hot Water Elec/Gas Storage Unit | dcc072ce-df36-4ff9-8a27-0a6e17f33ffb
checkpoint-status | 758da5eb-4d0e-4a6e-84a4-96d7b1181172 |  | checkpoint | Confirm commissioning is compliant with Plumbing Code of Australian Standards
checkpoint-status | fc54d26c-0bb3-4731-9cb6-2e429ace54f3 |  | checkpoint | Confirm plant & equipment comply with the contract performance documentation
checkpoint-status | cb553a56-e6cd-4de4-96c3-bcc1fabf18eb |  | checkpoint | Provide supplier contact details
checkpoint-status | 59c57220-bfe7-4d0b-b682-e3cf2db49ed0 |  | checkpoint | Provide plant/equipment make & model
checkpoint-status | a7289731-7304-4e72-a445-e3f48a8a8aab |  | checkpoint | Provide plant/equipment user manual & specification
checkpoint-status | 42373af7-49e8-4fb7-93ee-6edebec5b67c |  | checkpoint | Confirm the plant/equipment is level & firmly secured to structure
checkpoint-status | edeacfc4-21a6-42de-a629-3640aeed8817 |  | checkpoint | Confirm the installation has been leak checked
checkpoint-status | b63bf669-364b-400c-b3d2-c4ffe52ca7a7 |  | checkpoint | Confirm the chamber is clean of debris
checkpoint-status | 501cec2b-9bb8-4eed-a872-209921842542 |  | checkpoint | Confirm mains power is connected to hot water unit (if applicable)
checkpoint-status | 9a0a42b6-2503-4e33-aa5d-ee87de528a95 |  | checkpoint | Confirm isolating & check valves are installed correctly
checkpoint-status | c9141fd5-4f3e-4991-a1ed-ecf6c3f49086 |  | checkpoint | Confirm flow check meters are installed correctly (if applicable)
checkpoint-status | ac18cd2e-1bd2-4299-843a-95dfe176070d |  | checkpoint | Confirm natural gas meter & regulator are installed correctly (if applicable)
checkpoint-status | 752ceade-b5e6-4a1e-be62-2b860188f3ea |  | checkpoint | Confirm all valves & meters for correct direction of flow
checkpoint-status | c83538d9-3191-46c4-bd5f-5b4193b03328 |  | checkpoint | Confirm cold water inlet pipe-work installed correctly
checkpoint-status | 7c869722-accf-4f30-a842-c86686ce6719 |  | checkpoint | Confirm natural gas inlet pipe-work installed correctly (if applicable)
checkpoint-status | 446ff971-cc5f-4f12-bdb1-8c9759770503 |  | checkpoint | Confirm hot water flow pipe-work installed correctly
checkpoint-status | 00e6844b-f277-4ca1-a8a6-72768f7a005f |  | checkpoint | Confirm hot water return pipe-work installed correctly (if applicable)
checkpoint-status | 2f1c23a0-c23f-4d08-87da-8f1eec8b215a |  | checkpoint | Confirm external cable conduits are fixed & secure
checkpoint-status | 44ddd48b-f3f9-43c2-b967-21bd146f36e8 |  | checkpoint | Confirm hot water flow temperature
checkpoint-status | fce254c8-9c75-4329-af37-8404338e8874 |  | checkpoint | Confirm hot water return temperature (if applicable)
checkpoint-status | d279f3ae-07a3-4916-b518-83c09f427d55 |  | checkpoint | Confirm pressure/temperature exhaust pipe discharges to hot drainage
checkpoint-status | c8447698-ba12-4140-b630-73e8c2b1c57a |  | checkpoint | Flue manifold installed correctly & functioning (if applicable)
checkpoint-status | 4a7b617e-5e1c-4875-90de-0650119d90d0 |  | checkpoint | Flue terminates to atmosphere compliant with current AS5601.1 (if applicable)
checkpoint-status | 460f1bdb-d917-44aa-8020-049874608405 |  | checkpoint | Plant room fresh air intake installed & functioning (if applicable)
checkpoint-status | f62e30d8-95d2-4054-8caa-3aa9d445770b |  | checkpoint | Plant room ventilation is installed correctly & functioning (if applicable)
checkpoint-status | fac93162-3496-472d-82ad-f30ba57df280 |  | checkpoint | Confirm electrical contractor has signed of installation & provided documentation
checkpoint-status | 893d3f95-8534-446c-a641-674779294579 |  | checkpoint | Confirm plant supplier has signed of installation & provided documentation
checkpoint-status | 1bcee8f0-75e4-4243-8640-21ae02b9ca20 |  | checkpoint | Confirm independent commissioning witnesses have signed of installation & provided documentation
checkpoint-status | 17fca668-a20f-4711-8407-235b5d4b5fda |  | checkpoint | Confirm the plant commissioning is accepted
checklist-flat | 817621d4-cbc8-4c53-9cf8-53a6a1d2b0cd |  | checklist | 18.16 COM Above-Ground Cold Water Storage Tank |  |  |  |  | Yes | 18.16 COM Above-Ground Cold Water Storage Tank | ded55c01-30bd-485f-b791-e1e7ddc2e1cb
checkpoint-status | e8775390-7110-4065-ae89-c8c4bd1674cc |  | checkpoint | Confirm commissioning is compliant with Plumbing Code of Australian Standards
checkpoint-status | 29f6c13a-80f5-45ee-9a87-b8986f4ba46a |  | checkpoint | Confirm plant & equipment comply with the contract performance documentation
checkpoint-status | cf970f9e-99e8-4605-b217-5ebda9ac69ad |  | checkpoint | Confirm BMS plant/equipment code number
checkpoint-status | 971c2030-91ae-40cf-a8c2-4b6bf86766a4 |  | checkpoint | Provide supplier contact details
checkpoint-status | eb970017-a414-4391-a801-c4dcd901d73d |  | checkpoint | Provide plant/equipment make & model
checkpoint-status | 9b6b61d3-dd8c-4d2f-91c1-cfaf54d42236 |  | checkpoint | Provide plant/equipment user manual & specification
checkpoint-status | 60bf1c6c-27e5-43c6-bbf7-406e8cba5042 |  | checkpoint | Confirm plant/equipment I.D. plate is installed
checkpoint-status | 9aee6dd0-720a-479e-af4f-391bfa6e5932 |  | checkpoint | Confirm statutory signage is installed correctly
checkpoint-status | 601e09c5-c057-4915-a822-8462834dc675 |  | checkpoint | Confirm fall protection is installed if required
checkpoint-status | c684e98b-0853-482c-b2f2-2f5adb71ae04 |  | checkpoint | Confirm the installation has been leak checked
checkpoint-status | 86e11031-c7e9-4677-9967-e50f8ee3e6bf |  | checkpoint | Confirm tank is flush-out with water until clean
checkpoint-status | a4831a7d-a8bf-47ec-b902-437d10849530 |  | checkpoint | Confirm sterilization has been completed & complies with AS3500
checkpoint-status | 54e8c839-822a-45d2-956c-9097b79e97a6 |  | checkpoint | Confirm tank is full of water
checkpoint-status | e3e52f6c-2cd0-4f66-99e6-1ecb92552b71 |  | checkpoint | Confirm the tank is level & firmly secured to structure
checkpoint-status | a2b25dd0-31fe-4730-92fb-e06067096077 |  | checkpoint | Confirm water level sensors are installed & activation points set
checkpoint-status | 582534c5-02a6-4996-8f18-b07e1b6b8619 |  | checkpoint | Confirm the control panel is installed correctly
checkpoint-status | 23ca11f0-c0da-4fdb-8274-5febf89aee5b |  | checkpoint | Confirm wiring from level sensor to control panel is installed
checkpoint-status | e34abbb5-d9f9-4e08-ba9d-20d67bfc156a |  | checkpoint | Confirm mains power is connected to control panel
checkpoint-status | 7ad70673-0e2b-4fb1-b8c8-85633dc45717 |  | checkpoint | Confirm BMS wiring is connected to control panel
checkpoint-status | f2d47c01-f8b5-4e87-8540-a81d03fa2342 |  | checkpoint | Confirm tank fill potable water supply valve auto-opens at nominated set point
checkpoint-status | 49b8580b-439a-49cc-90cf-4dd952ea24c1 |  | checkpoint | Confirm tank fill potable water supply valve auto-closes at nominated set point
checkpoint-status | ca211290-baf5-4e06-88bd-410171e896a1 |  | checkpoint | Confirm opertion of High water level alarm
checkpoint-status | 0eacb5e0-703e-4cea-9a1b-50c732221175 |  | checkpoint | Confirm opertion of Low water level alarm
checkpoint-status | c0ed4b85-0430-448f-a489-a2b465424b1e |  | checkpoint | Confirm isolating & check valves are installed
checkpoint-status | 4f3fee9e-07d1-4521-83f5-5c635fcb0958 |  | checkpoint | Confirm all valves for correct direction of flow
checkpoint-status | 4126758d-4b1a-4f46-b864-b47576566ecd |  | checkpoint | Confirm flow meters are installed & commissioned
checkpoint-status | b00a838d-511f-403d-a5ea-43d3939aa10f |  | checkpoint | Confirm inlet, outlet, over-flow & vent pipes are installed correctly & clear of debris
checkpoint-status | e3087bee-1c2c-402a-9ed2-07194e3fd6cc |  | checkpoint | Confirm plant covers are clean & fitted correctly
checkpoint-status | b91675c5-ce8a-4cac-b1b0-1639f94b6183 |  | checkpoint | Confirm all system faults will activate BMS warnings & alarms
checkpoint-status | 18d65e6b-a37a-4f95-9fae-e870ae1b06b2 |  | checkpoint | Confirm BMS contractor has signed of installation & provided documentation
checkpoint-status | 6bddd750-0b90-40c2-b941-e39cd3a4ae9d |  | checkpoint | Confirm electrical contractor has signed of installation & provided documentation
checkpoint-status | f5abf0c5-14f2-43a7-be88-9491abb0cf82 |  | checkpoint | Confirm plant supplier has signed of installation & provided documentation
checkpoint-status | f069b3db-1398-48c8-bc61-ce5220a77abe |  | checkpoint | Confirm independent commissioning witnesses have signed of installation & provided documentation
checkpoint-status | ffe74990-50cb-4b0e-9af8-f071e3b1a293 |  | checkpoint | Confirm the plant commissioning is accepted
checklist-flat | b7797108-757d-4fd8-a67a-ee6f90e6ef4f |  | checklist | 18.8 COM Above-Ground Grease Arresting Tank |  |  |  |  | Yes | 18.8 COM Above-Ground Grease Arresting Tank | e105fbe8-dcb5-43b9-89d7-7c62acea7cd6
checkpoint-status | f6e4d867-4c57-4672-be55-84c75af8ce0c |  | checkpoint | Confirm commissioning is compliant with Plumbing Code of Australian Standards
checkpoint-status | 82e05251-9b8f-4171-b273-474de1236841 |  | checkpoint | Confirm plant & equipment comply with the contract performance documentation
checkpoint-status | 5d6fc34f-92d2-41bd-8e11-1eeae1f986b7 |  | checkpoint | Provide supplier contact details
checkpoint-status | 5c4eeafc-dd1a-4b44-b8df-1299c577ca88 |  | checkpoint | Provide plant/equipment make & model
checkpoint-status | ac1f114c-a9ff-434b-b9af-df497cf6b4da |  | checkpoint | Provide plant/equipment user manual & specification
checkpoint-status | 5ac1ae05-733a-44bb-aeee-61e9a3a7db76 |  | checkpoint | Confirm plant/equipment I.D. plate is installed
checkpoint-status | 3cf6c3ae-917c-43ac-99af-5d8a7ad4d5a6 |  | checkpoint | Confirm statutory signage is installed correctly
checkpoint-status | f9accdfa-28b7-4309-966b-2ac713a6e899 |  | checkpoint | Confirm fall protection is installed if required
checkpoint-status | c527bdae-1014-4a9b-8008-abf90f2c328b |  | checkpoint | Confirm the installation has been leak checked
checkpoint-status | 039a35cd-879b-4c18-952b-a1737dd23df0 |  | checkpoint | Confirm tank is flush-out with water until clean
checkpoint-status | 56a809a2-247e-4412-834e-35996e5147ae |  | checkpoint | Confirm tank is full of water
checkpoint-status | 79e1d609-62ff-4edd-9e60-ff70e4f23632 |  | checkpoint | Confirm the tank is level & firmly secured to structure
checkpoint-status | 4dd28b11-f6d4-4d57-850c-e30c967e081f |  | checkpoint | Confirm inlet, outlet & vent pipes are installed correctly & clear of debris
checkpoint-status | 096821eb-488d-4773-bba4-625a797bb168 |  | checkpoint | Confirm vacuum empty pipe-work is installed correctly
checkpoint-status | c4940ccc-3d38-4e91-8a6b-633177b40d58 |  | checkpoint | Confirm plant covers are clean & fitted correctly
checkpoint-status | 8fb4782d-3891-4f1b-9146-abc79597a640 |  | checkpoint | Confirm plant supplier has signed of installation & provided documentation
checkpoint-status | 261a5557-9b3c-4606-b4eb-5c1d04755661 |  | checkpoint | Confirm independent commissioning witnesses have signed of installation & provided documentation
checkpoint-status | a74875a5-bb04-46de-b406-7f34db36beba |  | checkpoint | Confirm the plant commissioning is accepted
checklist-flat | 817dbf9c-ba96-4ea6-8ac1-1d4732eee936 |  | checklist | 8.12 FO Thermostatic Mixing Valve (TMV) Installation |  |  |  |  | Yes | 8.12 FO Thermostatic Mixing Valve (TMV) Installation | e1688277-4e60-4e5e-ab1d-f198376d395a
checkpoint-status | 8e8402ea-f6df-4001-91d8-aaf3dbe9cdb8 |  | checkpoint | Complies with requirements of either AS3500 and AS5600.1
checkpoint-status | b7f8840c-a764-4486-85a2-f80792628421 |  | checkpoint | Complies with the latest IFC specifications & drawings
checkpoint-status | 9dbec896-c77b-4039-8364-6d479bd96641 |  | checkpoint | Check for damage
checkpoint-status | f2b7d9bb-f8cd-4559-b028-c3e4915e23f7 |  | checkpoint | Check fixture is installed correctly
checkpoint-status | d9507d68-252d-4f3b-9b1f-88147c529e91 |  | checkpoint | Alignment level & centered
checkpoint-status | aedabcbd-79a6-40f7-90ea-02b8cb8d51fa |  | checkpoint | Check wall box installed
checkpoint-status | e2a39d5c-0316-4066-81d1-d075856a4072 |  | checkpoint | Check function & controls
checkpoint-status | e5142272-5401-4517-9259-db5593d45493 |  | checkpoint | Check for leaks
checkpoint-status | 48fd1404-60be-4691-aa2a-e15f34dd934d |  | checkpoint | Protective covering is installed
checklist-flat | 36df58b3-328e-4006-84a0-5169d85ea836 |  | checklist | 11.17 PE Re-cycled Rain Water Pump Package |  |  |  |  | Yes | 11.17 PE Re-cycled Rain Water Pump Package | e294b490-19e0-469e-a24d-e379ac5730e6
checkpoint-status | d3865553-a0da-4d97-a87f-dea9f171b391 |  | checkpoint | Check for damage
checkpoint-status | 76d5282c-81c2-4908-8f50-408942170e96 |  | checkpoint | Alignment & levels correct
checkpoint-status | 2adf7d12-8fee-4531-aa3b-34bc4b0b4c45 |  | checkpoint | Skid bolted down to plinth
checkpoint-status | b0ab243b-5208-4792-9116-5093b5a340a5 |  | checkpoint | Check for water & oil leaks
checkpoint-status | f0003b1c-3e84-4429-a05c-5e77c949846e |  | checkpoint | Water Inlet installed
checkpoint-status | 70b411ac-6ab7-4bd6-9ff3-f4b62815749c |  | checkpoint | Water outlet installed
checkpoint-status | a595b5e1-caf8-495d-a247-561bb36eeba3 |  | checkpoint | Electrical conduit installed
checkpoint-status | 90a0f827-609c-453e-a18c-765cbae7cd78 |  | checkpoint | Control panel installed
checklist-flat | 43c62249-db99-463f-92d5-4cb5c1207439 |  | checklist | 16.1 W Incomplete or Delayed Works |  |  |  |  | Yes | 16.1 W Incomplete or Delayed Works | e2dcc8e1-bce6-4901-b2be-f36516bbe503
checkpoint-status | 798ede9d-b650-4e57-ba74-cf05a833fc32 |  | checkpoint | Reason
checkpoint-status | db53e548-a456-4c69-a9ca-299d66f3a9c5 |  | checkpoint | Description
checkpoint-status | bca29522-4f34-459b-9b8d-a5a07b6b171b |  | checkpoint | Location
checkpoint-status | e71cbdc9-0f2e-447c-b40d-7b564f6d92b1 |  | checkpoint | Date & Time
checkpoint-status | 611a7be1-6e33-4dc2-8628-db23097450d1 |  | checkpoint | Actioned
checklist-flat | cf6c507e-fe75-42e8-bdec-aa444fcea377 |  | checklist | 3.2 TW Trade Waste Stacks & Vents (Main Droppers) |  |  |  |  | Yes | 3.2 TW Trade Waste Stacks & Vents (Main Droppers) | e43cb05e-c10d-422e-aeba-de815cd5b174
checkpoint-status | de02dc3f-c113-421d-aab9-8811dcb494ad |  | checkpoint | Complies with requirements of either AS3500 and AS5600.1
checkpoint-status | 4e9a6284-a117-4672-ba2f-f20d7aec63fb |  | checkpoint | Complies with the latest IFC specifications & drawings
checkpoint-status | 76b94ba5-e9c3-46fa-a31a-0c066d42c416 |  | checkpoint | Check for damage
checkpoint-status | 1666a8b2-c467-4237-a061-9145276b3589 |  | checkpoint | Cast-in pipework correct
checkpoint-status | da20bc41-6b27-4684-90db-e832a2b5b779 |  | checkpoint | Check pipe joints are complete with no leaks
checkpoint-status | fa2fc91c-0aa0-47d5-9892-3ac9e43b3f62 |  | checkpoint | Check for correct venting
checkpoint-status | bf49eb46-f825-462a-8d91-a6e9e79371d5 |  | checkpoint | Expansion joints & braced clips installed correctly
checkpoint-status | 6ca7aac2-0dd9-433d-9b7f-387551ea8988 |  | checkpoint | I.O's installed correctly
checkpoint-status | 56b89d52-92ef-4a85-9e48-77b5a90536ec |  | checkpoint | Ensure base bends braced & supported
checkpoint-status | efcf9e51-a255-4052-b874-047f4ac9c256 |  | checkpoint | Clips installed correctly
checkpoint-status | 7a58b6b1-0124-4789-8c47-4ef7f2c66312 |  | checkpoint | Open ends sealed
checklist-flat | d8a0ca20-0003-4539-b76a-148f8f64e0ce |  | checklist | 8.6 FO Kitchen Sinks & Tapware Installation |  |  |  |  | Yes | 8.6 FO Kitchen Sinks & Tapware Installation | e5edf2dc-8886-46c2-a22f-821f5092b0cd
checkpoint-status | f874b960-2040-4047-a9aa-84995933c4cb |  | checkpoint | Complies with requirements of either AS3500 and AS5600.1
checkpoint-status | b78f7b88-8a9d-4d7f-b1e8-3b5ff6290424 |  | checkpoint | Complies with the latest IFC specifications & drawings
checkpoint-status | a04ccd2d-e163-4b0c-87d5-5be92da2c7f7 |  | checkpoint | Check for damage
checkpoint-status | 4e488972-c8f6-406e-919c-39cfa7df5d87 |  | checkpoint | Check fixture & waste are installed correctly
checkpoint-status | 1b55dc14-6c59-4c1f-9d0c-63c64b375d19 |  | checkpoint | Check tapware is installed correctly
checkpoint-status | 345a38d0-d25c-4641-b3a6-54a906502c58 |  | checkpoint | Check function & controls
checkpoint-status | 8ea3b1be-8413-4848-b13e-9ad1ca156c32 |  | checkpoint | Check trap is clear of debris
checkpoint-status | ecbc3406-b203-43b3-a1d8-2e593cf2a405 |  | checkpoint | Check AAV is installed correctly
checkpoint-status | 145351fe-9ac1-4ed3-85b6-f1eaf38d0240 |  | checkpoint | Check trap nuts are tight
checkpoint-status | 01b38d26-2f93-4bdf-91ba-4334fe18c7a0 |  | checkpoint | Check flexible connections are not kinked or twisted
checkpoint-status | 305b5311-13e3-4a01-93b6-a74a68ca29ac |  | checkpoint | Check for leaks
checkpoint-status | c0375938-31e3-49bb-8250-391b641c995a |  | checkpoint | Check protective covering is installed
checklist-flat | 54a6a81a-5f50-4532-bb26-d0859a99f9b5 |  | checklist | 10.2 MT Hot Water Meters Installation |  |  |  |  | Yes | 10.2 MT Hot Water Meters Installation | e7e1346d-8b29-4bee-a6d3-c4288bc4c81e
checkpoint-status | aed03b5a-883f-448b-93e1-4b9bb95e5f63 |  | checkpoint | Meter Number
checkpoint-status | cf95a4cc-7f7b-425c-946c-5c5e67e5f0ec |  | checkpoint | Meter Location
checkpoint-status | d8777d28-1d85-4956-bd3e-74c0f4fcbd0c |  | checkpoint | Meter Size
checkpoint-status | ada04f50-b75d-479d-8cf4-92ca976358eb |  | checkpoint | Installed type per current docs'
checkpoint-status | 8090aa21-5900-4e5d-af75-6232983a240a |  | checkpoint | Check for damage
checkpoint-status | d3004c9b-6a7a-422c-b9d3-814bcc6d13c4 |  | checkpoint | Ensure solid installation
checkpoint-status | 2c9744de-5981-47b5-9c62-a5d3090f0d96 |  | checkpoint | Confirm I.D. point against the meter register
checkpoint-status | 281b9ed1-93d6-4ce2-b5f5-51b242965bcc |  | checkpoint | Pulse rate value correct
checkpoint-status | d9ea8ab1-46ee-4030-9a7d-4596d682fbe3 |  | checkpoint | Ready for BMS wiring
checkpoint-status | e611c42d-9f18-41d0-9e0c-77cbcd7981be |  | checkpoint | Flow direction is correct
checkpoint-status | d876c77b-2586-4145-8301-0d606407df66 |  | checkpoint | Valve tag
checklist-flat | ea3144d4-6e5a-4989-b789-f48c58b348ce |  | checklist | 18.33 COM Re-Cycled Water Meters Installation |  |  |  |  | Yes | 18.33 COM Re-Cycled Water Meters Installation | e8bd389d-19aa-4786-80bb-b37ddbccd366
checkpoint-status | b6f2c413-84a7-47db-b5ed-b67259871440 |  | checkpoint | Confirm commissioning is compliant with Plumbing Code of Australian Standards
checkpoint-status | 4696c6e4-b034-4d5a-a5ac-96ed51fa73f2 |  | checkpoint | Confirm plant & equipment comply with the contract performance documentation
checkpoint-status | ba54d11d-a7e8-49d6-8daa-5e4e4c6cac94 |  | checkpoint | Confirm BMS plant/equipment code number
checkpoint-status | 06333919-9436-4aa6-b39a-4c8d67571096 |  | checkpoint | Provide supplier contact details
checkpoint-status | 192f0677-2bbc-43b0-ada5-5a3d1d38d716 |  | checkpoint | Provide meter make & model
checkpoint-status | 09273920-483f-4eb1-bfc3-b903b1d000a1 |  | checkpoint | Provide meter specification
checkpoint-status | 26454a43-ec0b-4955-ab5a-d8ffdd8a8ef1 |  | checkpoint | Confirm meter I.D. tag is installed
checkpoint-status | 40c90629-28aa-4660-948e-825a2f636da4 |  | checkpoint | Confirm the meter is level & firmly secured to structure
checkpoint-status | 9713b221-9239-4a46-bce9-30a1a06f644c |  | checkpoint | Confirm the installation has been leak checked
checkpoint-status | 1d51780f-9fcf-4875-bd76-639efc372d8d |  | checkpoint | Confirm the meter is clean of debris
checkpoint-status | ba5b7224-f219-4fe2-ab09-ca91b2c89758 |  | checkpoint | Confirm BMS wiring is connected to the meter
checkpoint-status | 00ac7f80-4dac-4ab2-9276-b9c03e1978fc |  | checkpoint | Confirm isolating & check valves are installed correctly
checkpoint-status | 017aebce-4179-4bb8-be8b-1c2a49604fbb |  | checkpoint | Confirm all valves & meters for correct direction of flow
checkpoint-status | 6980b13e-7ae0-4bd2-ad7d-68708cdaec77 |  | checkpoint | Confirm the digital pulse rate using dynamic flow through a calibrated test meter
checkpoint-status | 39926c66-de1d-4ee3-96e0-24752e544f60 |  | checkpoint | Confirm BMS data reconciles with dynamic flow test
checkpoint-status | a6f4ed5f-fb0a-43b4-8935-edae640ea0c1 |  | checkpoint | Confirm BMS contractor has signed of installation & provided documentation
checkpoint-status | d684b857-2747-43c3-8cba-5be5375c84c4 |  | checkpoint | Confirm independent commissioning witnesses have signed of installation & provided documentation
checkpoint-status | 6a94f4b9-c6ac-4259-8fc5-adc1a90096ab |  | checkpoint | Confirm the plant commissioning is accepted
checklist-flat | a0cc1e65-c3e3-4ee6-b4c6-c0803a4ea9f3 |  | checklist | 11.13 PE Above-Ground Onsite Detention Tank |  |  |  |  | Yes | 11.13 PE Above-Ground Onsite Detention Tank | e94f782b-5384-430c-baf4-4aebe4b1f8f2
checkpoint-status | 92196229-a913-4355-894a-e6d3538a0fb2 |  | checkpoint | Check for damage
checkpoint-status | 87db5f11-32f9-42ca-a31c-7bbffc3224d8 |  | checkpoint | Alignment & levels correct
checkpoint-status | 27278e73-13f0-4510-b6bb-0665ca51f58e |  | checkpoint | Tank bolted down to plinth
checkpoint-status | d2a5cd22-c5e0-4243-83d1-47b1f972b1f0 |  | checkpoint | Check for water leaks
checkpoint-status | 272c8038-0867-4209-81cf-86803d3a6f3d |  | checkpoint | Vents installed
checkpoint-status | bdae9ee4-a75b-48c6-8f3c-03f1c1951bca |  | checkpoint | Drain connections installed
checkpoint-status | de461601-c143-4dc1-9120-c87c4d96b1b0 |  | checkpoint | Overflow installed
checkpoint-status | afe65b65-13fd-459a-8f60-cf04512a06fe |  | checkpoint | Suction line installed
checkpoint-status | 3e808a8a-6a75-45d0-90ca-42679c4256b8 |  | checkpoint | Liner installed correctly
checkpoint-status | 5e1f4a3e-32f7-43f5-8d73-25be8c479e70 |  | checkpoint | Check baffles installed
checkpoint-status | f561f283-bf5e-44b8-a49b-583ea35d788c |  | checkpoint | Access hatch & ladder installed
checkpoint-status | e99e598d-c634-42f0-b17f-ca05c7d6b240 |  | checkpoint | Level sensors installed
checklist-flat | dc605135-8917-4984-bb27-f434505ff466 |  | checklist | 5.5 WT Water Tepid Rough-in (High Level) |  |  |  |  | Yes | 5.5 WT Water Tepid Rough-in (High Level) | f06c4984-545c-44e3-8aa6-9c488c6eeef0
checkpoint-status | 6eca1634-9bdc-43b7-80b5-1c8f3158529d |  | checkpoint | Complies with requirements of either AS3500 and AS5600.1
checkpoint-status | 2d7b1141-f35d-48d6-b8bd-d45178c3dd54 |  | checkpoint | Complies with the latest IFC specifications & drawings
checkpoint-status | 5e1afae6-7ba8-4af6-a5fc-b8b053c3f27d |  | checkpoint | Check for damage
checkpoint-status | 1bd0ac0c-f776-4d3a-bc01-3338ea54df1b |  | checkpoint | Check pipe joints are complete with no leaks
checkpoint-status | df93835b-046b-4faf-a70f-6b599a33bf07 |  | checkpoint | Clips installed correctly
checkpoint-status | 4329ac4d-c5df-4f13-9772-dd3af1f21cb7 |  | checkpoint | Open ends sealed
checkpoint-status | fc4c47a3-d314-4304-96d7-996ecad2ad62 |  | checkpoint | Check valves & flow direction installed correctly
checkpoint-status | c0b3cb03-b0ff-47e6-b39f-026f4ba7dfc6 |  | checkpoint | Meters or spacers are installed
checkpoint-status | 46ef63f8-5b2a-4e45-a457-6831e91a9a1c |  | checkpoint | Sharp edge protection
checklist-flat | fe4b6f76-e567-4e7f-aa84-f2ded1a915f3 |  | checklist | 17.10 TST Testing Natural Gas Service (Nitrogen/Air Test) Low Pressure |  |  |  |  | Yes | 17.10 TST Testing Natural Gas Service (Nitrogen/Air Test) Low Pressure | f4c5f5c1-cfd7-434b-a4df-34538815aa8d
checkpoint-status | f87875ef-b886-4315-8c88-e658bc9f430f |  | checkpoint | Test procedure per AS-5601.1 (2013)
checkpoint-status | 1abc2c8a-71c7-4d6b-9661-aa23095288ad |  | checkpoint | Ensure all valves dedicated to isolating the test zone are securely shut off & tagged
checkpoint-status | 0f926e05-a1eb-4e4f-bb64-5c8859d0514a |  | checkpoint | Nominate an air purging valve point
checkpoint-status | 1929348f-c6e2-4e89-bc7e-ec5433f65de1 |  | checkpoint | Nominate a pressure testing valve point
checkpoint-status | 9725d27a-72c1-4aff-8d93-1a2bc14a02fa |  | checkpoint | Ensure isolating valves within the test zone are open as required
checkpoint-status | 7ddc89af-9db5-4841-b495-0eaa2f8893b9 |  | checkpoint | Ensure all terminal open ends i.e. lugged elbows, etc are securely capped off
checkpoint-status | ca9b85fd-349b-410d-9ce6-f2b6258af7f2 |  | checkpoint | Slowly open test feeder valve & fill the test zone with nitrogen/air until completely purged
checkpoint-status | 89355838-dde3-40e3-bc5c-8b40a1bf0a04 |  | checkpoint | Connect pressure testing device to the nominated test point
checkpoint-status | 90c807fc-c344-4628-b9bb-5b70b7263879 |  | checkpoint | Shut off the gas feeder valve
checkpoint-status | 239454cf-9329-4b84-812d-41fcd99f8a7f |  | checkpoint | Commence testing by slowly increasing pressure up to 7kPa or 1.5 kPa above working pressure
checkpoint-status | 9579aedf-6986-436c-a81f-d151ef982fcc |  | checkpoint | Testing is deemed successful if the pressure remains unchanged for 5 mins of every 30 litres volume of pipe
checkpoint-status | cf5440a1-c474-4e20-94bb-8d82418c12da |  | checkpoint | If test is successful, slowly release test pressure and return the system back to neutral conditions
checkpoint-status | 2a6d1130-1aa5-457e-b08f-a5c5ee7d2f05 |  | checkpoint | Test sticker in visible location
checkpoint-status | af0cc9b3-daee-46de-8b9a-0d98b2b3010d |  | checkpoint | Plan of test route or location to be attached to this Check Point as PDF
checklist-flat | 323ff090-dc36-423f-94cc-37fad7d3b423 |  | checklist | 2.1 SW Stormwater Drainage (In-Ground) |  |  |  |  | Yes | 2.1 SW Stormwater Drainage (In-Ground) | f5b25c31-07de-41f7-826e-3ab8a68391be
checkpoint-status | 3c4bf062-f0de-43f0-accf-010f8dbf0d6a |  | checkpoint | This document certifies that the installation complies with requirements of either AS3500 and AS5600.1
checkpoint-status | 09886c48-c806-46a6-852d-634ce9ed865f |  | checkpoint | This document certifies that the installation complies with the latest IFC specifications & drawings
checkpoint-status | 4e6718e9-bdae-48f3-b0ad-fb8e8536b075 |  | checkpoint | Check for damage
checkpoint-status | 9181b18d-ce91-4cb3-bfa5-33f8fa0037f2 |  | checkpoint | Ensure grades are correct
checkpoint-status | f8092d58-dc8c-4a5d-8508-21d7a758a1be |  | checkpoint | Ensure A.G. drains are installed with filter sleeve
checkpoint-status | 4ee16be2-1055-4d31-90ee-5a3f5a486b45 |  | checkpoint | Check pipe joints are complete with no leaks
checkpoint-status | 1f6f7aa4-7195-43a7-ba92-1e0e11aedb1d |  | checkpoint | Ensure I.O's installed correctly in locations as designed
checkpoint-status | 39774c96-9d1a-4068-8af7-0b7f3d10de24 |  | checkpoint | Ensure clear-outs to surface are installed (if specified)
checkpoint-status | 8374b688-0d18-4b3a-b83c-008d10fb3d18 |  | checkpoint | Cast-in pipework installed correctly
checkpoint-status | 95a550af-3edf-4d71-bb42-6073ca37300a |  | checkpoint | Clips installed correctly
checkpoint-status | d3ee7c6a-9ab0-4fa5-abd2-a7f84c06906b |  | checkpoint | Ensure A.G. geofabric installation is compliant with the specification
checkpoint-status | f2d23dc3-a3c3-431b-8999-25883221f617 |  | checkpoint | Backfill is installed correctly as specified
checkpoint-status | 008fab7c-3c4a-4ab6-97ca-51fbb77f0f74 |  | checkpoint | Ensure spoil is removed if contracted
checkpoint-status | 3f1930e9-ae90-42e4-aeb2-69793d1278b7 |  | checkpoint | Check all open ends sealed
checkpoint-status | 6665a1ab-0f61-4383-9577-4c47dd5f2550 |  | checkpoint | Check traps clear-outs are clear of debris
checkpoint-status | a4e306d3-92a9-4a60-88b0-9bc5f7ce6dad |  | checkpoint | Marking tape installed (if specified)
checkpoint-status | 7fde8ebc-45d0-4b39-9605-eebc610a54c8 |  | checkpoint | All cast-in outlets installed
checkpoint-status | dcb12bce-de4a-4c5c-aaf0-1caade3e3c6c |  | checkpoint | Check all pump, inspection, reflux valve chambers etc are installed correctly
checkpoint-status | c7400d6a-2921-47a7-b2ab-fd6a8f65802c |  | checkpoint | Ensure correct connection & sealing methods to pits & chambers
checkpoint-status | 326b5462-d3ae-49ea-bb68-9b3dd725c9c7 |  | checkpoint | Ensure all pipework is clear of internal obstructions
checkpoint-status | bbfb1b74-ab0a-4104-a9a6-ba47376443ef |  | checkpoint | Ensure CCTV internal pipe bore recording (if specified)
checklist-flat | 3c3ed8c2-2dc0-4393-8497-dfefc4e58986 |  | checklist | 11.18 PE Potable Hot Water Dual Circulating Pump Package |  |  |  |  | Yes | 11.18 PE Potable Hot Water Dual Circulating Pump Package | f60d201a-d899-49dd-8374-b249337e58bc
checkpoint-status | af4cc6c3-786e-4513-bb52-c7d551095b25 |  | checkpoint | Check for damage
checkpoint-status | 95d622a5-fc20-4c08-b45e-637deaefd10c |  | checkpoint | Alignment & levels correct
checkpoint-status | f93fe83e-c680-4330-99ed-061487bf9f94 |  | checkpoint | Skid bolted down to plinth
checkpoint-status | feae80ef-6778-4246-a3a6-f1ccdc531bfb |  | checkpoint | Check for water & oil leaks
checkpoint-status | 359dc133-6713-475b-bb1f-3e13c9d45b71 |  | checkpoint | Water Inlet installed
checkpoint-status | 0a5f8bac-ae4d-47ae-b8cc-254c8536640f |  | checkpoint | Water outlet installed
checkpoint-status | 655cce4a-45df-4808-ae9a-2fa49e20e1e6 |  | checkpoint | Electrical conduit installed
checkpoint-status | 14bf1f3a-e790-41ab-bbd4-60d5fa68a64d |  | checkpoint | Control panel installed
checklist-flat | 02c70b04-5947-4b82-920a-87594026a8c3 |  | checklist | 11.8 PE In-Ground Neutralizing Tank |  |  |  |  | Yes | 11.8 PE In-Ground Neutralizing Tank | f71bec4e-0ec8-4e7d-89d3-f8685f52ed8c
checkpoint-status | 3e90da1f-2f69-4d7d-adc4-a0276efc2166 |  | checkpoint | Check for damage
checkpoint-status | a52516ab-fbd4-4984-8dc2-ce6e21cc4ad6 |  | checkpoint | Alignment & levels correct
checkpoint-status | bf5c7ac4-d2ea-44e5-92ff-9a129bf0cba1 |  | checkpoint | Vents installed
checkpoint-status | 3c9fb683-18b7-409d-a825-42c3c4c27168 |  | checkpoint | Backfilled & compacted as spec'd
checkpoint-status | 85317844-dc55-4eec-ade6-6fe88f5a171f |  | checkpoint | Spoil is removed
checkpoint-status | 9a69076d-6c25-4bb4-985a-e688a12b8073 |  | checkpoint | Drain connections installed
checkpoint-status | 15b43433-1bfd-465b-8376-6c3efd371550 |  | checkpoint | Outlet drain installed
checkpoint-status | 967c6837-6652-4148-a82e-3a51f9bb73f0 |  | checkpoint | Disconnector trap installed
checkpoint-status | 90ba416f-84c5-4a78-a2f2-9db7936f699d |  | checkpoint | Check baffle & water levels
checkpoint-status | 85d9c91a-e737-4710-9548-59404f4061d9 |  | checkpoint | Neutralizing medium installed
checkpoint-status | 4caf0b91-b954-4416-adb2-2677af86de3c |  | checkpoint | Pumpline installed
checklist-flat | beb062dd-4cec-4285-93e9-deb9d2eb20e2 |  | checklist | 11.23 PE Downpipe/Syphonic Diversion Valve |  |  |  |  | Yes | 11.23 PE Downpipe/Syphonic Diversion Valve | f78ce13e-a608-4552-9518-3e7aacefa465
checkpoint-status | dbad40ad-c2f2-4e5d-91cc-7ce93173c313 |  | checkpoint | Check for damage
checkpoint-status | 6b8b75e7-48d8-4938-96fc-f70c025f0dd8 |  | checkpoint | Alignment & levels correct
checkpoint-status | b1a2d2f4-49d2-48a0-b1f0-23482c29d140 |  | checkpoint | Check for leaks
checkpoint-status | 7ea7cdd5-ecfc-4994-ae81-908fbe4699a6 |  | checkpoint | Inlet pipework installed
checkpoint-status | 208ce228-e58c-4a1f-817e-4cb21b74ab37 |  | checkpoint | Outlet pipework installed
checkpoint-status | 53f45830-455a-476e-8f73-b142abc9e817 |  | checkpoint | Diversion pipework installed
checklist-flat | 93ef21d0-8435-4780-ad44-af8988fc24a8 |  | checklist | 3.1 TW Trade Waste Drainage (In-Ground) |  |  |  |  | Yes | 3.1 TW Trade Waste Drainage (In-Ground) | f841e27d-e01d-4d05-a6b4-0d419f2fecb5
checkpoint-status | c52063b1-b551-49db-86fc-de2336dda186 |  | checkpoint | This document certifies that the installation complies with requirements of either AS3500 and AS5600.1
checkpoint-status | d2b4ef13-103a-4739-965b-ecd568c37df6 |  | checkpoint | This document certifies that the installation complies with the latest IFC specifications & drawings
checkpoint-status | 1c94f80c-d878-46b4-9b82-a6f090996cba |  | checkpoint | Check for damage
checkpoint-status | 16b95d2b-2ad2-411b-9a27-1551bbb5382a |  | checkpoint | Ensure grades are correct
checkpoint-status | 6deb3eec-18e4-4d93-8b6b-950376b6a2a7 |  | checkpoint | Check pipe joints are complete with no leaks
checkpoint-status | 3420db02-a8ed-4a31-983e-31806747dba7 |  | checkpoint | Ensure I.O's installed correctly in locations as designed
checkpoint-status | dceaffea-afda-475a-b504-f72990048b81 |  | checkpoint | Ensure clear-outs to surface are installed (if specified)
checkpoint-status | efb4d3fb-4464-4794-befd-2be87454c6f6 |  | checkpoint | Cast-in pipework installed correctly
checkpoint-status | d3fb1745-be83-4a59-b829-fe11c16bc601 |  | checkpoint | Clips installed correctly (if specified)
checkpoint-status | c531dfa1-bc65-46fe-9ab5-ae9ca12fa421 |  | checkpoint | Backfill is installed correctly as specified
checkpoint-status | e57f3212-9520-4f7a-a89c-090cf6c04e57 |  | checkpoint | Ensure spoil is removed if contracted
checkpoint-status | c14b41ce-108d-4f1a-be9e-13d362f32bdb |  | checkpoint | Check all open ends sealed
checkpoint-status | 2f5816a4-0efe-429b-a354-d5943e37f34f |  | checkpoint | Check traps clear-outs are clear of debris
checkpoint-status | 6ad8379a-0549-4bff-83f2-1954bb9b768a |  | checkpoint | Marking tape installed (if specified)
checkpoint-status | a2208ecc-72ce-4803-bad9-fc8e2d3ebe49 |  | checkpoint | All cast-in outlets installed
checkpoint-status | ba1be797-5bfa-4300-8af8-8b3319a1986f |  | checkpoint | Check all pump, inspection, reflux valve chambers etc are installed correctly
checkpoint-status | 2d97e430-5a84-48ab-a118-78df43e12657 |  | checkpoint | Ensure correct connection & sealing methods to pits & chambers
checkpoint-status | e7caf36e-2ffb-4189-a29d-3eda2f94299e |  | checkpoint | Ensure all pipework is clear of internal obstructions
checkpoint-status | ed33bc08-6855-4cf8-8497-502ae4cca9c2 |  | checkpoint | Ensure CCTV internal pipe bore recording (if specified)
checklist-flat | 4ae55bec-eea5-49f7-bcea-e900108068b8 |  | checklist | 18.17 COM Potable Cold Water Dual Pump Package |  |  |  |  | Yes | 18.17 COM Potable Cold Water Dual Pump Package | fa7f2d95-3bf0-4776-8915-c56322f67231
checkpoint-status | 1b599b4a-1164-4fdb-953b-65e4a4bbf8ae |  | checkpoint | Confirm commissioning is compliant with Plumbing Code of Australian Standards
checkpoint-status | cfc5ed94-3ee1-419f-8b9c-84c0d9fbbd18 |  | checkpoint | Confirm plant & equipment comply with the contract performance documentation
checkpoint-status | eb31a062-3ebf-4328-96ca-172590553999 |  | checkpoint | Confirm BMS plant/equipment code number
checkpoint-status | 8db783fd-c83a-4b24-90d4-f4edf7788eae |  | checkpoint | Provide supplier contact details
checkpoint-status | 0f2e9689-0134-4ee9-97df-dd779fe9ac98 |  | checkpoint | Provide plant/equipment make & model
checkpoint-status | b39a0dd9-2392-43ce-bebc-48351416f871 |  | checkpoint | Provide plant/equipment user manual & specification
checkpoint-status | e41dc6a6-fea2-4696-ad7d-61df067e5e67 |  | checkpoint | Confirm plant/equipment I.D. plate is installed
checkpoint-status | 22d4f76f-220f-4782-addf-a347b7dd600c |  | checkpoint | Confirm the plant/equipment is level & firmly secured to structure
checkpoint-status | f1b7c92a-1d82-45ba-9dac-077beef8f4cd |  | checkpoint | Confirm the installation has been leak checked
checkpoint-status | 1b3855f3-e54e-4fa3-b22d-ef413992659f |  | checkpoint | Confirm the plant/equipment is clean of debris
checkpoint-status | 468cbc18-31a8-4e6d-b4a0-468bab016d86 |  | checkpoint | Confirm the control panel is installed correctly
checkpoint-status | 94f88258-1360-4d13-8e13-fd33499627de |  | checkpoint | Confirm wiring from plant to control panel is installed
checkpoint-status | 2cd045d3-c4ff-4684-8c61-60446a4a43aa |  | checkpoint | Confirm mains power is connected to control panel
checkpoint-status | f39eede8-e8d7-4424-ba4b-054b72f58a0c |  | checkpoint | Confirm BMS wiring is connected to control panel
checkpoint-status | 11f2f689-43ca-4b60-bc4e-59a57bda24ac |  | checkpoint | Confirm external cable conduits are fixed & secure
checkpoint-status | 7d7637f5-595a-451e-b77e-91cd084a0758 |  | checkpoint | Confirm isolating & check valves are installed correctly
checkpoint-status | 555cf118-797d-4110-b9d0-c19eeb2156a0 |  | checkpoint | Confirm flow check meters are installed correctly
checkpoint-status | 9cd6906b-a2b8-4b2c-8e32-76a3aec048c2 |  | checkpoint | Confirm dynamic water filters are installed correctly
checkpoint-status | b68f5d54-c7ad-47e4-83f9-4ddd27251203 |  | checkpoint | Confirm all valves & meters for correct direction of flow
checkpoint-status | 4734d9a5-fcdf-413e-a9dc-c28a4103c971 |  | checkpoint | Confirm cold water inlet pipe-work installed correctly
checkpoint-status | 0b30873b-0e46-4da9-be85-f7e5b3eea783 |  | checkpoint | Confirm cold water outlet pipe-work installed correctly
checkpoint-status | a0facd59-4f9b-43d8-a78d-b58ee989338a |  | checkpoint | Confirm pump cooling water exhaust pipe discharges to a dedicated drain point
checkpoint-status | 9df6f920-7ddf-4a8c-8a73-d5eaa02b41eb |  | checkpoint | Confirm system static cold water inlet pressure in kPa
checkpoint-status | bb23fd6c-2a4c-4bef-9e94-494151132d1c |  | checkpoint | Confirm all pumps auto start mode when the system drops to low pressure set point in kPa
checkpoint-status | d9e747ed-bcaf-4aa8-bc56-e9dbd96275a2 |  | checkpoint | Confirm all pumps auto idle mode when the system reaches operatind pressure set point in kPa
checkpoint-status | fcb2714d-7d3b-4f5f-97d0-2a2baa76d92c |  | checkpoint | Confirm cold water inlet pressure at pump package idle in kPa
checkpoint-status | d90eb2d6-aed7-4c41-8179-01a2ec416587 |  | checkpoint | Confirm cold water outlet pressure at pump package idle in kPa
checkpoint-status | e956bbd8-3f03-4b00-8e5c-97e4dca24aee |  | checkpoint | Confirm cold water inlet pressure at pump package operating load in kPa
checkpoint-status | c878fe6b-2f3a-4edb-aee7-8160582bb00f |  | checkpoint | Confirm cold water outlet pressure at pump package operating load in kPa
checkpoint-status | 85cd92c9-7595-4ce8-819f-da51ab3cafdf |  | checkpoint | Confirm cold water outlet volume at pump package load in Ltr/Sec (if available)
checkpoint-status | 11b69f23-357a-49e3-804f-57b99291bc12 |  | checkpoint | Confirm all pumps phase rotation is correct
checkpoint-status | 4910a949-6bf5-47ef-82b7-bf2ac8de7292 |  | checkpoint | Confirm all pumps are stable & vibration free in operation
checkpoint-status | 8b3aca47-eba7-459f-860b-73392d4eb7d4 |  | checkpoint | Confirm pump-1 start pressure set point measured in kPa
checkpoint-status | f32a2e87-684b-4cc6-a09d-283d786b5258 |  | checkpoint | Confirm pump-1 stop pressure set point measured in kPa
checkpoint-status | 237863d6-e895-4e96-be07-4391db7dc022 |  | checkpoint | Confirm pump-1 delivery rate in Ltr/Sec
checkpoint-status | e72d72d6-bf7f-40c4-8cdc-36f308e723a7 |  | checkpoint | Confirm pump-2 start pressure set point measured in kPa
checkpoint-status | 824285f0-dbe2-46d8-8d0c-ce5849e8f18f |  | checkpoint | Confirm pump-2 stop pressure set point measured in kPa
checkpoint-status | 65e1392c-e67d-4004-8e75-e416fb84447c |  | checkpoint | Confirm pump-2 delivery rate in Ltr/Sec
checkpoint-status | 9ab83ee1-2593-400a-a35b-2f98f0fc3a95 |  | checkpoint | Confirm pump-1 & 2 start pressure set point measured in kPa
checkpoint-status | cdf18cb2-bf30-41bd-aaac-9ede6b5bb7e2 |  | checkpoint | Confirm pump-1 & 2 stop pressure set point measured in kPa
checkpoint-status | b8d807ae-de62-4959-bc8e-6750c025c7a2 |  | checkpoint | Confirm pump-1 & 2 delivery rate in Ltr/Sec
checkpoint-status | d0fe1773-8822-405a-87e5-3fc953e00086 |  | checkpoint | Confirm auto resequencing of duty pump operations for life cycle maintenance
checkpoint-status | 8da31e7d-8d83-4a89-a1b0-dc33ab04b5ea |  | checkpoint | Confirm auto resequencing of duty pump operations if a pump fault is signalled
checkpoint-status | 41f829db-2725-498c-b357-9698059c2bf3 |  | checkpoint | Confirm all pumps will auto start to assist duty pump if optimal set point is not reached after (3) minutes
checkpoint-status | 76353bd7-d4e0-4b0a-9e1b-6bc047f7f9cc |  | checkpoint | Confirm all assist pumps return to stand-by after (2) minutes of optimal set point being reached
checkpoint-status | 1d154582-a5c4-4737-9d3b-1b3a7f0465f5 |  | checkpoint | Confirm auto emergency shut-down after (3) minutes continuous all pump operation where set point is not reached
checkpoint-status | 3e3c52c0-497a-4a7f-a48e-3d0d034a1bfa |  | checkpoint | Confirm auto adjust pump frequencies to maintain a constant field pressure within 50kPa of the set point
checkpoint-status | 34103fae-b970-47c7-9edd-c4c8ed966a1e |  | checkpoint | Confirm controller is capable of logging date/time of all fault codes
checkpoint-status | 7bba29f6-8874-4ca7-9063-70298aa1d1a3 |  | checkpoint | Confirm controller is capable of logging each individual pump operating history & provide trend data as required
checkpoint-status | 58caabb7-94bf-4b6c-8a14-07ad687209b8 |  | checkpoint | Confirm controller is capable of activating alarms when pressure sensor differentiates more than 100kPa between pumps
checkpoint-status | b5c0d5cf-cf14-42b9-aa0e-7dd1a1d57ef8 |  | checkpoint | Confirm controller is capable of displaying outlet pressure & duty pump cycling
checkpoint-status | 634b10e9-f245-4a5b-8430-151f8e885f54 |  | checkpoint | Confirm system able to shut down all pumps when water supply is exhausted or tanks low/empty
checkpoint-status | f96ad5ab-e164-4b5d-9e0c-0ba52c98dda5 |  | checkpoint | Confirm controller is capable of displaying tank water level in 10% increments (if required)
checkpoint-status | 3e028ad5-af45-4006-86a0-5e036f02e018 |  | checkpoint | Confirm controller is capable of accepting manual operations
checkpoint-status | 518a1921-2ac2-43e6-9746-10b44328dff7 |  | checkpoint | Confirm all pumps pressure sensor/transducers are operating correctly
checkpoint-status | e87d009f-5d14-43dc-91ac-4bf2f6a51a82 |  | checkpoint | Confirm all pump motors insulation resistance has been measured in (Ω)
checkpoint-status | c535dccb-0317-4efe-b2c9-e107624960f1 |  | checkpoint | Confirm all pump motor load currents have been measured in (A)
checkpoint-status | 4daffd60-a501-4812-bcdd-ed908c3b6cec |  | checkpoint | Confirm all pump motors themal overload points have been measured in (A) & will signal a fault if exceeded
checkpoint-status | be50a9ea-9b06-4f42-8f75-35b42293a11a |  | checkpoint | Confirm all pump seal thermisters are operating correctly & will signal a fault if exceeded
checkpoint-status | c9f8f259-2029-416b-8c4d-cdf7512fb557 |  | checkpoint | Confirm all pump indicators are operating correctly
checkpoint-status | 4e62d5c5-e5cd-4f82-94a3-e3ad19552f10 |  | checkpoint | Confirm all pump selector switches are operating correctly
checkpoint-status | 6d3348ff-d464-480f-9343-0af1b5367cf5 |  | checkpoint | Confirm dry pump protection operates & will signal a fault if exceeded
checkpoint-status | 3897d1e5-c308-49a9-bceb-9efa033770e6 |  | checkpoint | Confirm all system faults will activate dynamic control panel audio/visual alarms
checkpoint-status | 24b8c6c0-192f-4a96-b4c9-536f7d64a3f2 |  | checkpoint | Confirm all system faults will activate BMS warnings & alarms
checkpoint-status | 3f85c17f-7e6f-4cb3-9b34-20bebae1a48d |  | checkpoint | Confirm BMS contractor has signed of installation & provided documentation
checkpoint-status | d4651b70-512a-4f24-a6c8-fb866a331570 |  | checkpoint | Confirm electrical contractor has signed of installation & provided documentation
checkpoint-status | d1d3d5c1-a094-4170-91b2-366aa5a2bb97 |  | checkpoint | Confirm plant supplier has signed of installation & provided documentation
checkpoint-status | 5bcffc87-9db9-464a-bf11-ac0e915b8d69 |  | checkpoint | Confirm independent commissioning witnesses have signed of installation & provided documentation
checkpoint-status | b6401f35-187a-4623-8ad4-2c44ddaf8251 |  | checkpoint | Confirm the plant commissioning is accepted
checklist-flat | 9b55351f-8682-4f56-81d3-4609953e7566 |  | checklist | 6.3 RW Recycled Water Rough-in (High Level) |  |  |  |  | Yes | 6.3 RW Recycled Water Rough-in (High Level) | fb0964ce-4424-46e8-a26d-d2c7af762891
checkpoint-status | 9ccf4577-8fd7-4a63-8a06-ccc66658a38f |  | checkpoint | Complies with requirements of either AS3500 and AS5600.1
checkpoint-status | 261ee7e3-8085-489e-8637-26cf3d37dc80 |  | checkpoint | Complies with the latest IFC specifications & drawings
checkpoint-status | 673275b0-4fff-49cb-83c4-55c80014f21b |  | checkpoint | Check for damage
checkpoint-status | 8589ee24-fbe4-49a6-82eb-619bb71725f3 |  | checkpoint | Check pipe joints are complete with no leaks
checkpoint-status | 07125205-0ad0-4a9c-b506-5e1f8a4a7923 |  | checkpoint | Clips installed correctly
checkpoint-status | cc117c69-bb90-482a-b17f-4ca28c0e3009 |  | checkpoint | Open ends sealed
checkpoint-status | 640b1a6a-8de7-4c2e-b313-cd7bc5584c40 |  | checkpoint | Check valves & flow direction installed correctly
checkpoint-status | 2f02ec8b-3c99-4f04-93bb-47b03f222029 |  | checkpoint | Sharp edge protection
checkpoint-status | 8565e54a-8d3f-4c8a-a9e1-3f799f7b3601 |  | checkpoint | Meters or spacers are installed
checklist-flat | 0cb0d57c-53f3-459d-a5f2-2acf6e09185c |  | checklist | FNSH Finishing Works |  |  |  |  | Yes | FNSH Finishing Works | fefaaa85-5632-4ee9-90a8-fab831e6862e
checkpoint-status | cf95acd4-3ba5-42af-9bfd-04c39e7e6dc7 |  | checkpoint | Finishing Works checked off as below
label | df61964b-b118-5f3b-b563-ad3d581d5a1e |  | note | Add Comments &/or Photos below as applicable
button | b73ee9dc-f326-585a-98d2-4b31dd230e47 |  | button | Acoustic insulation complete | Yes, No, N/A
button | ce0b6710-e7d0-56d6-aad9-0b195c337e94 |  | button | Thermal insulation complete | Yes, No, N/A
button | 7d6ea9e1-acee-5d06-a55e-bc1b92a2297e |  | button | Penetration caulking complete | Yes, No, N/A
button | 6eb4133a-bb3a-5d26-8db3-4454b3f0f6a1 |  | button | Pipe labelling & flow direction complete | Yes, No, N/A
button | dcc67b09-07f8-52b7-875a-c71be2dca208 |  | button | Valve I.D. tags are fixed | Yes, No, N/A
button | 7715ead0-39ea-51c1-81f4-2a19899ac7c7 |  | button | Test labels complete (PM nominate locations) | Yes, No, N/A
button | e94fead7-8e82-5074-9a14-65144423c15a |  | button | Fire rating registration stickers applied | Yes, No, N/A
button | fb609321-e6e3-584d-9e1b-a0abc9270890 |  | button | Testing stickers applied | Yes, No, N/A
button | b0e0f970-9321-5df1-96ef-6da4052d93e0 |  | button | External HW pipe sheathing | Yes, No, N/A
button | 5d61c401-1568-59a9-8a6e-8453ddfd9e19 |  | button | Fixture caulking complete | Yes, No, N/A
boolean | 5ff21d91-5d90-503c-be54-898feb53149d |  | tickbox | Confirm area has been left clean
checklist-flat | 24d3b2a1-8d36-4ab9-b2f7-aba3bd481179 |  | checklist | 14.2 PF Passive Fire Protection Registration |  |  |  |  | Yes | 14.2 PF Passive Fire Protection Registration | ff211c55-3fe2-46f1-ab30-c6032e7e93fb
checkpoint-status | 81c53f93-b94f-46dd-8afd-de25a1232efa |  | checkpoint | Size Check
checkpoint-status | 5d5eed44-b293-428a-9674-5926ed61e3a0 |  | checkpoint | Location Check
checkpoint-status | 67b06722-26f9-419e-8401-373fe02c166a |  | checkpoint | Fixing Check
checkpoint-status | bcb8da4a-172a-4637-bd49-37e2e92feb79 |  | checkpoint | Caulking applied correctly
checkpoint-status | 18942e7f-2e2f-41c6-9b8d-328a850dedb4 |  | checkpoint | Photo Check