## Resources
Rich Type | Id | Warnings | type | name | values | prefix | postfix | Usage Count | User Addable | Template Name | Template Id
checklist-sectioned |  |  | checklist | SDC-TMP-CON-CHK-013 - A - Ceiling Closures |  |  |  |  | Yes | SDC-TMP-CON-CHK-013 - A - Ceiling Closures | 71518448-5dad-4f65-909a-c01f9550d7a3
checkpoint-group |  |  | section | Services
checkpoint-status |  |  | checkpoint | Electrical Services have been completed in accordance with the drawings and specifications
checkpoint-status |  |  | checkpoint | Mechanical Services have been completed in accordance with the drawings and specifications
checkpoint-status |  |  | checkpoint | Plumbing Services have been completed in accordance with the drawings and specifications
checkpoint-status |  |  | checkpoint | Fire dampers have been installed in accordance with Australian Standards, drawings and specification
checkpoint-status |  |  | checkpoint | Fire Services have been completed in accordance with the drawings and specifications
checkpoint-status |  |  | checkpoint | Acoustic inspection carried out, report provided
checkpoint-status |  |  | checkpoint | Services in ceiling inspected against drawings and specifications.
checkpoint-status |  |  | checkpoint | All defects identified during Westfield and consultant inspections have been rectified
label | cb29f76c-95c0-5b32-8cb7-d6ce28220f0f |  | note | The ceiling cannot be closed off until ALL sections above have signed off
checkpoint-group |  |  | section | Ceiling closure
checkpoint-status |  |  | checkpoint | Frame ceiling has been completed in accordance with the drawings and specifications
checkpoint-status |  |  | checkpoint | Sheet ceiling has been completed in accordance with the drawings and specifications
checkpoint-status |  |  | checkpoint | The ceiling has been set and sanded and is ready for painting
label | adba530d-16ca-513f-a4d7-924f0e3b69c3 |  | note | Painting cannot proceed until ALL sections above have signed off
checkpoint-group |  |  | section | Painting
checkpoint-status |  |  | checkpoint | Ceiling has been sealed in accordance with the drawings and specifications
checkpoint-status |  |  | checkpoint | 2nd coat has been applied in accordance with the drawings and specifications
checkpoint-status |  |  | checkpoint | Final coat has been applied in accordance with the drawings and specifications
checklist-flat |  |  | checklist | Equipment Delivery Verification |  |  |  |  | Yes | Equipment Delivery Verification | 74491a19-cd78-42cc-8089-020eb9d7e008
checkpoint-status |  |  | checkpoint | Please attach or take photo of delivery docket
text | 5093f696-1f6a-5c18-86f3-4ce2ba30e58a |  | textbox | Report Reference:
text | ec324636-7f3b-5a7b-8fdc-656b7137d8ea |  | textbox | Date:
select | 84095b3d-b2f8-5b6c-94db-9b90f6d68e74 |  | dropdown | Contractor: | Fredon, Entire Mechanical, Premier Services Group, Highbury Plumbing, Lanec Services, TMA Group
text | a336ff7d-b166-55e0-9883-649bf74cf518 |  | textbox | Manufacturer/Supplier:
select | 837f7262-caad-5c3e-a8c1-5522522ca9cb |  | dropdown | Discipline/Specification | HVAC, Hydraulics, Wet Fire, Dry Fire, Electrical, Comms, Security, Parking
text | 801e54cc-f112-51bd-95c7-0f7dc338f7b1 |  | textbox | Equipment
checkpoint-status |  |  | checkpoint | Take photo of serial number
text | 6778961a-5e2b-5950-bfba-478a1e0b7171 |  | textbox | Technical Approval Ref:
text | e1172b92-36ae-58ef-aaff-bc5363aceb3b |  | textbox | Drawing Approval Ref:
text | e6bd1213-1a79-5cee-8772-a26f006f2cda |  | textbox | Date of Delivery
text | 98aa7674-5181-5c30-bf0e-2e71e4f0464d |  | textbox | Date/Time of Inspection
checkpoint-status |  |  | checkpoint | Signed by Supplier / Manufacturer
checkpoint-status |  |  | checkpoint | Signed by Contractor
checkpoint-status |  |  | checkpoint | Signed by Scentre Group
checklist-flat |  |  | checklist | Fit Off |  |  |  |  | Yes | Fit Off | 80b577fc-41f7-4cd6-b440-cb9cdebed5ff
checkpoint-status |  |  | checkpoint | Approved for Sheeting/Closure
checkpoint-status |  |  | checkpoint | Fit Off Complete
checklist-flat |  |  | checklist | Drawings / Documents |  |  |  |  | Yes | Drawings / Documents | a3418b5f-c878-4aec-a325-3570c648f0cb
checkpoint-status |  |  | checkpoint | Approved Drawing Available
checklist-flat |  |  | checklist | Rough In |  |  |  |  | Yes | Rough In | f61f93f0-fd63-4725-b794-23bcd7ad09f1
checkpoint-status |  |  | checkpoint | Rough In Complete