## res
type | name | values | prefix | postfix | usage count | user addable | template name | Resource Id
checklist | CL031A - Pre-Pour Checklist - Location: | [5 empty] | CL031A - Pre-Pour Checklist Rev A
section | 1 - Preliminary Checks
checkpoint | 1.1 - Confirm current drawings being used (Drawings to be listed)
checkpoint | 1.2 - Surveyor set out slab/concrete area and locations of cast in items etc. Pre-pour survey conformance completed and provided to Fulton Hogan.
checkpoint | 1.3 - Existing slab faces checked:
label | — Must be cleaned of any loose material
label | — If required, patched & smooth
section | 2 - Check formwork secured & constructed correctly
checkpoint | 2.1 - Check no debris/rubbish in formwork. All cleaned.
checkpoint | 2.2 - No movement in forms. Top end of form does not vary 3mm in 3m.
section | 3 - Check reinforcement placed as shown on the drawings
checkpoint | 3.1 - Check bar spacing
checkpoint | 3.2 - Check cover – Refer to Drawing Spec
checkpoint | 3.3 - Check no debris/dirt on reinforcement or in pour area. All cleaned.
checkpoint | 3.4 - Lap lengths as per specifications.
checkpoint | 3.5 - Check Block Outs are installed (if required)
section | 4 - Cast in items
checkpoint | 4.1 - Dowels installed as per drawings.
checkpoint | 4.2 - Conduits and other cast in items in place
checkpoint | 4.3 - Confirm starter bars are in correct locations (if required)
section | 5 - Joints (if applicable)
checkpoint | 5.1 - Expansion joints in correct position, 20mm compressible material in place
checkpoint | 5.2 - Dowel Cradles set out and secured.
section | 6 - Check Pour Area
checkpoint | 6.1 - Check base of bond breaking layer is not damaged, any areas missing to be rectified. Check area is clean from debris.
checkpoint | 6.2 - Ensure broom condition is sufficient for use i.e. bristles are free from deleterious material and not clumped together.
section | Checklist completed
checkpoint | Checklist completed:
date | Date:
holdpoint | Signed: