## matrix
Matrix Name | Dimension | Name | Type / Data Field | Tag 1 | Tag 2
Overall Progress
Scope
Rows
|  | DUCTWORK | dynamic | DUCTWORK
|  | VAV | dynamic | VAV
|  | FAN | dynamic | FAN
|  | SPLIT DX | dynamic | SPLIT DX
Columns
|  | Ductwork |  | Ductwork Checklist
|  | Drains |  | Drains Checklist
|  | Fan |  | FAN
|  | Grille Fit-Off |  | Grille Fit-Off Checklist
|  | Pipework Testing |  | Pipework Testing Checklist
|  | Split DX Unit |  | Split DX Unit Checklist
|  | VAV |  | VAV
Detailed Progress
Scope
Rows
|  | DUCTWORK | dynamic | DUCTWORK
|  | VAV | dynamic | VAV
|  | FAN | dynamic | FAN
|  | SPLIT DX | dynamic | SPLIT DX
Columns
|  | Adequate maintenance & ventilation clearance maintained |  | Adequate maintenance and ventilation clearance maintained
|  | Adequate maintenance clearance maintained |  | Adequate maintenance clearance maintained
|  | All work in zone completed & appear compliant |  | All work in zone completed and appear compliant
|  | Area left clean/tidy |  | Area left clean/tidy (Any Issues comment below)
|  | Balancing dampers installed as documented & left in the open position |  | Balancing dampers installed as documented and left in the open position
|  | BD pop access panel coordinated & marked |  | BD pop access panel coordinated and marked
|  | Blade dampers installed as documented & left in the open position |  | Blade dampers installed as documented and left in the open position
|  | Check all motorised dampers, fire damper & smoke damper are in open position. |  | Check all motorised dampers, fire damper and smoke damper are in open position.
|  | Cleats installed as required |  | Cleats installed as required
|  | Confirm correct eletrical connections to the fan |  | Confirm correct eletrical connections to the fan
|  | Confirm correct eletrical connections to the refrigeration system as per wiring schematic |  | Confirm correct eletrical connections to the refrigeration system as per wiring schematic
|  | Confirm correct spacing/supports installed |  | Confirm correct spacing / supports installed
|  | Confirm ductwork connections to the fans are correct & include flexible connections |  | Confirm ductwork connections to the fans are correct and include flexible connections
|  | Confirm ductwork connections to the unit are correct |  | Confirm ductwork connections to the unit are correct
|  | Confirm ductwork joints & seams are sealed |  | Confirm ductwork joints and seams are sealed
|  | Confirm electrical connection to unit |  | Confirm electrical connection to unit
|  | Confirm grilles type & colour as per schedule |  | Confirm grilles type and colour as per schedule
|  | Confirm refrigeration pipework are installed |  | Confirm refrigeration pipework are installed
|  | Confirm refrigeration pipework insulation are installed with adequate support |  | Confirm refrigeration pipework insulation are installed with adequate support
|  | Confirm safety tray and/ or condensate drain provided to the units & is piped to adjacent waste point |  | Confirm safety tray and/ or condensate drain provided to the units and is piped to adjacent waste point
|  | Confirm test points, sensors & gauges have been provided & installed as documented |  | Confirm test points, sensors and gauges have been provided and installed as documented
|  | Confirm test points, sensors & pressure points have been provided & installed as documented |  | Confirm test points, sensors and pressure points have been provided and installed as documented
|  | Confirm VSD is installed |  | Confirm VSD is installed
|  | Correct hanger spacing/supports installed for flex |  | Correct hanger spacing / supports installed for flex
|  | Cushion boxes installed as per latest drawing |  | Cushion boxes installed as per latest drawing
|  | Damper access panels coordinated & marked |  | Damper access panels coordinated and marked
|  | Drain pipe insulated where required |  | Drain pipe insulated where required
|  | Drain pipe is labelled clearly |  | Drain pipe is labelled clearly
|  | Drain pump installed on a gradient/level |  | Drain pump installed on a gradient/ level
|  | Drain terminates at a tundish |  | Drain terminates at a tundish
|  | Drain trapped where required |  | Drain trapped where required
|  | Drains, pump & tundish access for maintenance |  | Drains, pump and tundish access for maintenance
|  | Duct flanges firmly bolted & sealed correctly |  | Duct flanges firmly bolted and sealed correctly
|  | Ductwork installed as per latest drawing |  | Ductwork installed as per latest drawing
|  | Ductwork insulated where required & free of damage |  | Ductwork insulated where required and free of damage
|  | Ductwork restrained for wind/seismic where required |  | Ductwork restrained for wind/seismic where required
|  | Fan installed as per latest drawing |  | Fan installed as per latest drawing
|  | Fan is labelled clearly |  | Fan is labelled clearly
|  | FCU & condensing units installed as per latest drawing |  | FCU and condensing units installed as per latest drawing
|  | Flexible duct connections completed correctly |  | Flexible duct connections completed correctly
|  | Grille left clean of fingerprints & caps installed where required |  | Grille left clean of fingerprints and caps installed where required
|  | Grilles installed in correct location as per latest duct layout/RCP |  | Grilles installed in correct location as per latest duct layout / RCP
|  | Inspect ductwork is not damaged. Record & report for any issues |  | Inspect ductwork is not damaged. Record and report for any issues
|  | Inspect the fan. Record & report for any issues |  | Inspect the fan. Record and report for any issues
|  | Inspect the FCU & condensing unit. Record & report for any issues |  | Inspect the FCU and condensing unit. Record and report for any issues
|  | Inspect the grille. Record & report for any issues |  | Inspect the grille. Record and report for any issues
|  | Inspect the unit casing is not damaged. Record & report for any issues |  | Inspect the unit casing is not damaged. Record and report for any issues
|  | Installed as per manufacturer's requirements. Refer to specific equipment schedule for detail |  | Installed as per manufacturer's requirements. Refer to specific equipment schedule for detail
|  | Installed as per manufacturer's requirements. Refer to specific equipment schedule for detail. |  | Installed as per manufacturer's requirements. Refer to specific equipment schedule for detail.
|  | Motorised dampers installed as per latest drawing/actuator fit off |  | Motorised dampers installed as per latest drawing / actuator fit off
|  | Pipe pressure test |  | Pipe pressure test (attach photo)
|  | Pipe tested & recorded as per Pipe Testing ITP |  | Pipe tested and recorded as per Pipe Testing ITP
|  | Pops & flex installed as per latest drawing |  | Pops & flex installed as per latest drawing
|  | Smoke dampers installed as per latest drawing/actuator fit off |  | Smoke dampers installed as per latest drawing / actuator fit off
|  | Unit complete with acoustic wrapping as per documented |  | Unit complete with acoustic wrapping as per documented
|  | Unit correctly supported as per documented |  | Unit correctly supported as per documented
|  | Unit installed as per latest drawing |  | Unit installed as per latest drawing
|  | Unit is labelled clearly |  | Unit is labelled clearly
|  | Update As-Built's of any known changes |  | Update As-Built's of any known changes
|  | Volume Control Dampers installed as per latest drawing |  | Volume Control Dampers installed as per latest drawing