## res
type | name | values | prefix | postfix | usage count | user addable | template name
checklist-flat | CHK-003-Civil-Material Delivery Inspection-Precast Pits and RCPs | itp |  |  |  |  | CHK-003-Civil-Material Delivery Inspection-Precast Pits and RCPs Rev 0
checkpoint | Referenced Documentation
label | Document Title: CHK-003-Civil-Material delivery inspection-Precast Pits and RCPs
label | ITP Description: Material delivery inspection-Precast Pits and RCPs
label | Document Number (in Teambinder): MRP-0000-MRPA-ALT-ITP-00XX
label | Discipline (e.g. CIV/STR/RAIL): 003-Civil
label | Revision Number: 0
label | Revision Date: 6/12/2023
label | ITP created by: Victor Mira
label | ITP approved for use by: Victor Mira
checkpoint | 1 - Delivery Details
label | ACCEPTANCE CRITERIA:
text | Enter: Delivery Docket Number:
text | Enter: Delivery Date:
text | Enter: Element ID (s):
label | Attach: Delivery Docket and packaging Slip
label | – – – – – – – – – – – – – – – – –
label | METHOD: Document Review, Visual
label | – – – – – – – – – – – – – – – – –
label | FREQUENCY: Each Delivery
label | – – – – – – – – – – – – – – – – –
label | CATEGORY: IP
label | – – – – – – – – – – – – – – – – –
label | RESPONSIBILITY: PE/SE
label | – – – – – – – – – – – – – – – – –
label | VERIFYING DOCUMENTS: This Checklist
date | Date Completed:
checkpoint | 2 - Packaging Inspection-Quantity
label | ACCEPTANCE CRITERIA: Does the number of packages in the delivery match that listed on the freight list/packaging slip?
label | – – – – – – – – – – – – – – – – –
label | METHOD: Visual
label | – – – – – – – – – – – – – – – – –
label | FREQUENCY: Each Delivery
label | – – – – – – – – – – – – – – – – –
label | CATEGORY: IP
label | – – – – – – – – – – – – – – – – –
label | RESPONSIBILITY: PE/SE
label | – – – – – – – – – – – – – – – – –
label | VERIFYING DOCUMENTS: This Checklist
date | Date Completed:
checkpoint | 3 - Packaging Inspection-Delivery Contents
label | ACCEPTANCE CRITERIA: Do the contents of the delivery match the freight list/packaging slip?
label | – – – – – – – – – – – – – – – – –
label | METHOD: Document Review, Visual
label | – – – – – – – – – – – – – – – – –
label | FREQUENCY: Each Delivery
label | – – – – – – – – – – – – – – – – –
label | CATEGORY: IP
label | – – – – – – – – – – – – – – – – –
label | RESPONSIBILITY: PE/SE
label | – – – – – – – – – – – – – – – – –
label | VERIFYING DOCUMENTS: This Checklist
date | Date Completed:
checkpoint | 4 - Packaging Inspection-Birth Certificate
label | ACCEPTANCE CRITERIA: Is the delivery accompanied by Precast items Birth Certificates?
label | ○ Precast components are to be marked on the birth certificate.
label | ○ Cast date and lot are to be marked on the birth certificate.
label | – – – – – – – – – – – – – – – – –
label | METHOD: Document Review
label | – – – – – – – – – – – – – – – – –
label | FREQUENCY: Each Delivery
label | – – – – – – – – – – – – – – – – –
label | CATEGORY: IP
label | – – – – – – – – – – – – – – – – –
label | RESPONSIBILITY: PE/SE
label | – – – – – – – – – – – – – – – – –
label | VERIFYING DOCUMENTS: This Checklist
date | Date Completed:
checkpoint | 5 - Packaging Inspection-Transport
label | ACCEPTANCE CRITERIA: Is the condition of packaging acceptable.
label | ○ Precast items are protected from damage during the transport
label | – – – – – – – – – – – – – – – – –
label | METHOD: Visual
label | – – – – – – – – – – – – – – – – –
label | FREQUENCY: Each Delivery
label | – – – – – – – – – – – – – – – – –
label | CATEGORY: IP
label | – – – – – – – – – – – – – – – – –
label | RESPONSIBILITY: PE/SE
label | – – – – – – – – – – – – – – – – –
label | VERIFYING DOCUMENTS: This Checklist
date | Date Completed:
checkpoint | 6 - Fault IDs:
label | ACCEPTANCE CRITERIA: For each precast type delivered, check for the following:
label | 1 - Identification markings match the Precast type
label | 2 - Precast Pit fabricated as per drawings - inverts size.
label | 3 - Precast Pit Fabricated as per drawings - Inverts position (Distance from the bottom and edges).
label | 4 - Precast Pit Fabricated as per Drawings - Invers Position - Correct Wall (orientation).
label | 5 - Precast Pits - Inverts coliding.
label | 6 - Precast Pits and RCPs - Inspect for Cracks.
label | 7 - Precast Pits and RCPs - Inspect for Spalling/Damage to concrete surface.
label | 8 - Precast Pits and RCPs - Inspect for Exposed Reinforcement.
label | 9 - Precast Pits and RCPs - Inspect for correct Lifting mechanism.
label | 10 - RCPs - Inspect rubber rings
label | 11 - Precast Pits and RCPs - Inspect for other fabrication defects (specify on the following lines)
label | – – – – – – – – – – – – – – – – –
label | METHOD: Visual, Measure
label | – – – – – – – – – – – – – – – – –
label | FREQUENCY: Each Delivery
label | – – – – – – – – – – – – – – – – –
label | CATEGORY: IP
label | – – – – – – – – – – – – – – – – –
label | RESPONSIBILITY: PE/SE
label | – – – – – – – – – – – – – – – – –
label | VERIFYING DOCUMENTS: This Checklist
date | Date Completed:
checkpoint | 7 - Check for Faults - 1
label | REFERENCE: Item 6 on this Checklist
label | – – – – – – – – – – – – – – – – –
label | ACCEPTANCE CRITERIA: For Each Precast type delivered:
text | Enter: Panel Identification
text | Enter: Quantity
text | Enter: Fault ID if any
label | – – – – – – – – – – – – – – – – –
label | METHOD: Visual, Measure
label | – – – – – – – – – – – – – – – – –
label | FREQUENCY: Each precast type delivered
label | – – – – – – – – – – – – – – – – –
label | CATEGORY: IP
label | – – – – – – – – – – – – – – – – –
label | RESPONSIBILITY: PE/SE
label | – – – – – – – – – – – – – – – – –
label | VERIFYING DOCUMENTS: This Checklist
date | Date Completed:
checkpoint | 7 - Check for Faults - 2
label | REFERENCE: Item 6 on this Checklist
label | – – – – – – – – – – – – – – – – –
label | ACCEPTANCE CRITERIA: For Each Precast type delivered:
text | Enter: Panel Identification
text | Enter: Quantity
text | Enter: Fault ID if any
label | – – – – – – – – – – – – – – – – –
label | METHOD: Visual, Measure
label | – – – – – – – – – – – – – – – – –
label | FREQUENCY: Each precast type delivered
label | – – – – – – – – – – – – – – – – –
label | CATEGORY: IP
label | – – – – – – – – – – – – – – – – –
label | RESPONSIBILITY: PE/SE
label | – – – – – – – – – – – – – – – – –
label | VERIFYING DOCUMENTS: This Checklist
date | Date Completed:
checkpoint | 7 - Check for Faults - 3
label | REFERENCE: Item 6 on this Checklist
label | – – – – – – – – – – – – – – – – –
label | ACCEPTANCE CRITERIA: For Each Precast type delivered:
text | Enter: Panel Identification
text | Enter: Quantity
text | Enter: Fault ID if any
label | – – – – – – – – – – – – – – – – –
label | METHOD: Visual, Measure
label | – – – – – – – – – – – – – – – – –
label | FREQUENCY: Each precast type delivered
label | – – – – – – – – – – – – – – – – –
label | CATEGORY: IP
label | – – – – – – – – – – – – – – – – –
label | RESPONSIBILITY: PE/SE
label | – – – – – – – – – – – – – – – – –
label | VERIFYING DOCUMENTS: This Checklist
date | Date Completed:
checkpoint | 7 - Check for Faults - 4
label | REFERENCE: Item 6 on this Checklist
label | – – – – – – – – – – – – – – – – –
label | ACCEPTANCE CRITERIA: For Each Precast type delivered:
text | Enter: Panel Identification
text | Enter: Quantity
text | Enter: Fault ID if any
label | – – – – – – – – – – – – – – – – –
label | METHOD: Visual, Measure
label | – – – – – – – – – – – – – – – – –
label | FREQUENCY: Each precast type delivered
label | – – – – – – – – – – – – – – – – –
label | CATEGORY: IP
label | – – – – – – – – – – – – – – – – –
label | RESPONSIBILITY: PE/SE
label | – – – – – – – – – – – – – – – – –
label | VERIFYING DOCUMENTS: This Checklist
date | Date Completed:
checkpoint | 7 - Check for Faults - 5
label | REFERENCE: Item 6 on this Checklist
label | – – – – – – – – – – – – – – – – –
label | ACCEPTANCE CRITERIA: For Each Precast type delivered:
text | Enter: Panel Identification
text | Enter: Quantity
text | Enter: Fault ID if any
label | – – – – – – – – – – – – – – – – –
label | METHOD: Visual, Measure
label | – – – – – – – – – – – – – – – – –
label | FREQUENCY: Each precast type delivered
label | – – – – – – – – – – – – – – – – –
label | CATEGORY: IP
label | – – – – – – – – – – – – – – – – –
label | RESPONSIBILITY: PE/SE
label | – – – – – – – – – – – – – – – – –
label | VERIFYING DOCUMENTS: This Checklist
date | Date Completed:
checkpoint | Final Inspection
label | On behalf of Metropolitan Roads Program Alliance, it is hereby certified that the Works represented by the item of work listed have been tested in accordance with the Project Quality Plan and conform in all respects with the requirements of the Contract.
text | Name:
text | Position:
date | Date Completed:
holdpoint | Sign ITP