## Resources
Rich Type | Id | Warnings | type | name | values | prefix | postfix | Usage Count | User Addable | Template Name | Template Id
checklist-flat |  |  | checklist | PVC Tanks Checklist |  |  |  |  | Yes | PVC Tanks Checklist | 01943703-e4ff-4439-aed0-662fc1bd42c1
checkpoint-status |  |  | checkpoint | Surface conditions suitable for installation - details in comments below
checkpoint-status |  |  | checkpoint | Moisture test complete - result in comments below
label | 484a80e2-3739-5475-b887-78258d79a108 |  | note | Must be below 5% to pass
checkpoint-status |  |  | checkpoint | Substrate inspected and accepted
label | a3fb0269-28d1-526e-bcdc-f2eaca54d280 |  | note | Substrate must be clean, smooth, dry and free from dust or contaminants. All sharp points and loose material to be removed
checkpoint-status |  |  | checkpoint | Application of Geofabric to substrate
checkpoint-status |  |  | checkpoint | Application of PVC Sheet Membrane
checkpoint-status |  |  | checkpoint | PVC Sheet Membrane detailing as required
checkpoint-status |  |  | checkpoint | Final Walk over and inspection by main contractor, Supplier and Applicator if Applicable.
checkpoint-status |  |  | checkpoint | Test 1 Probe Test
checkpoint-status |  |  | checkpoint | Test 2 Air Test Test (if double seam weld is done otherwise revert test 1)
checkpoint-status |  |  | checkpoint | Works completed, area Tidy - builder signature attached below if applicable
checklist-flat |  |  | checklist | Waterstop-Penebar |  |  |  |  | Yes | Waterstop-Penebar | 12c5443c-6ed5-4aff-88f6-f55d69a4a84d
checkpoint-status |  |  | checkpoint | Surface conditions suitable for installation-details in comments below
checkpoint-status |  |  | checkpoint | Substrate inspected and accepted. Substrate must be clean, smooth, dry and free from dust or contaminants. All sharp points and loose material to be removed.
checkpoint-status |  |  | checkpoint | Application of Penetron Penebar SW55
checkpoint-status |  |  | checkpoint | Ensure all Butt Joints are completed as per TDS
checkpoint-status |  |  | checkpoint | Final Walk over and inspection by main contractor, Supplier and Applicator if Applicable
checkpoint-status |  |  | checkpoint | Test 1 Probe Test Pass/Fail
checklist-flat |  |  | checklist | External Liquid Membrane Checklist |  |  |  |  | Yes | External Liquid Membrane Checklist | 186d4bfc-8c1d-46be-85ff-8cc06c7771b3
checkpoint-status |  |  | checkpoint | Surface conditions suitable for installation-details in comments below
checkpoint-status |  |  | checkpoint | Moisture test complete-result in comments below
label | c4cb3d2c-d44c-5d93-b2ce-f5247378e4a6 |  | note | Must be below 5% to pass
checkpoint-status |  |  | checkpoint | Substrate inspected and accepted
label | 25685023-d061-5507-8f3b-2e0aa015788f |  | note | Substrate has fall is sound and accepted. Substrate must be clean, smooth, dry and free from dust or contaminants. All sharp points and loose material to be removed.
checkpoint-status |  |  | checkpoint | Application of Primer (if required) as per specification
checkpoint-status |  |  | checkpoint | Application of Caulking and or Bandage (if required) completed
checkpoint-status |  |  | checkpoint | Application of membrane as per project specification-1st coat
checkpoint-status |  |  | checkpoint | Application of membrane as per project specification-2nd coat
checkpoint-status |  |  | checkpoint | Application of Anti-slip UV stable top coat (if required)
checkpoint-status |  |  | checkpoint | Final DFT Thickness of Membrane
checkpoint-status |  |  | checkpoint | Installation of Corlute Protection Board completed (if required)
checkpoint-status |  |  | checkpoint | Final Walk over and inspection by main contractor, Supplier and Applicator if Applicable
checkpoint-status |  |  | checkpoint | Test 1 Flood Test Pass/Fail
checklist-flat |  |  | checklist | Windows and Doors |  |  |  |  | Yes | Windows and Doors | 25ef5663-1dc5-485a-8957-6656a1502351
checkpoint-status |  |  | checkpoint | Surface conditions suitable for installation-details in comments below
checkpoint-status |  |  | checkpoint | Substrate has fall (if required) is sound and accepted. Substrate must be clean, smooth, dry and free from dust or contaminants. All sharp points and loose material to be removed.
label | 84f56509-4b95-5825-b0a4-37c4f5c70b09 |  | note | Must be below 5% to pass
checkpoint-status |  |  | checkpoint | Application of Primer as per specification
checkpoint-status |  |  | checkpoint | Application of Caulking and or Bandage (if required) completed
checkpoint-status |  |  | checkpoint | Application of Membrane as per project specification -1st coat
checkpoint-status |  |  | checkpoint | Application of Membrane as per project specification-2nd coat
checkpoint-status |  |  | checkpoint | Final DFT Thickness of Membrane
checkpoint-status |  |  | checkpoint | Final Walk over and inspection by main contractor, Supplier and Applicator if Applicable
checkpoint-status |  |  | checkpoint | Flood Test Pass/Fail
checklist-flat |  |  | checklist | Planters Checklist |  |  |  |  | Yes | Planters Checklist | 2d5fb4fa-ca5c-4052-8223-78b317422fe2
checkpoint-status |  |  | checkpoint | Surface conditions suitable for installation-details in comments below
checkpoint-status |  |  | checkpoint | Moisture test complete-result in comments below
label | 11227eba-5bc6-57a3-8feb-630d2aed3b25 |  | note | Must be below 5% to pass
checkpoint-status |  |  | checkpoint | Substrate inspected and accepted
label | 0dc22433-1936-5d63-bcc2-9b9da5235ffd |  | note | Substrate has fall is sound and accepted. Substrate must be clean, smooth, dry and free from dust or contaminants. All sharp points and loose material to be removed.
checkpoint-status |  |  | checkpoint | Application of Primer (if required) as per specification
checkpoint-status |  |  | checkpoint | Application of Cementitious Coving (if required) completed
checkpoint-status |  |  | checkpoint | Application of Caulking and or Bandage (if required) completed
checkpoint-status |  |  | checkpoint | Application of Membrane as per project specification-1st coat
checkpoint-status |  |  | checkpoint | Application of Membrane as per project specification-2nd coat
checkpoint-status |  |  | checkpoint | Final DFT Thickness of Membrane
checkpoint-status |  |  | checkpoint | Installation of Corflute Protection Board Completed
checkpoint-status |  |  | checkpoint | Installation of Drainage Cell Completed
checkpoint-status |  |  | checkpoint | Final Walk over and inspection by main contractor, Supplier and Applicator if Applicable
checkpoint-status |  |  | checkpoint | Test 1 Flood Test Pass/Fail
checklist-flat |  |  | checklist | Balconies Checklist |  |  |  |  | Yes | Balconies Checklist | 5b47aa7b-1233-489d-b42b-65ef1b70e671
checkpoint-status |  |  | checkpoint | Surface conditions suitable for installation-details in comments below
checkpoint-status |  |  | checkpoint | Moisture test complete-result in comments below
label | 2528eaee-74c9-5ebc-8692-20c257959d0a |  | note | Must be below 5% to pass
checkpoint-status |  |  | checkpoint | Substrate inspected and accepted
label | 4cd82732-5699-54ea-8f2f-5a10dc8038fb |  | note | Substrate has fall is sound and accepted. Substrate must be clean, smooth, dry and free from dust or contaminants. All sharp points and loose material to be removed.
checkpoint-status |  |  | checkpoint | Application of Primer as per spec
checkpoint-status |  |  | checkpoint | Application of Caulking or Bandage (if required) completed
checkpoint-status |  |  | checkpoint | Application of membrane as per project spec-1st Coat
checkpoint-status |  |  | checkpoint | Application of reinforcement sheet (if pedestal pavers)
checkpoint-status |  |  | checkpoint | Application of membrane as per project spec-2nd Coat
checkpoint-status |  |  | checkpoint | Application of membrane as per project spec-3rd Coat
checkpoint-status |  |  | checkpoint | Final DFT Thickness of Membrane
checkpoint-status |  |  | checkpoint | Final Walk over and inspection by main contractor, Supplier and Applicator if Applicable.
checkpoint-status |  |  | checkpoint | Test 1 Flood Test Pass/Fail?
checklist-flat |  |  | checklist | PVC Sheet Membrane |  |  |  |  | Yes | PVC Sheet Membrane | 67421e4e-7242-4f0b-928f-6378e42504ab
checkpoint-status |  |  | checkpoint | Surface conditions suitable for installation-details in comments below
checkpoint-status |  |  | checkpoint | Moisture test complete-result in comments below
label | 188b918a-936e-5afb-83f0-89e3f291e649 |  | note | Must be below 5% to pass
checkpoint-status |  |  | checkpoint | Substrate inspected and accepted
label | 475f80f8-accb-5ffd-a238-738de9de1429 |  | note | Substrate must be clean, smooth, dry and free from dust or contaminants. All sharp points and loose material to be removed
checkpoint-status |  |  | checkpoint | Application of Geofabric to substrate
checkpoint-status |  |  | checkpoint | Application of PVC Sheet Membrane
checkpoint-status |  |  | checkpoint | PVC Sheet Membrane Detailing as required
checkpoint-status |  |  | checkpoint | Final Walk over and inspection by main contractor, Supplier and Applicator if Applicable
checkpoint-status |  |  | checkpoint | Test 1 Probe Test Pass/Fail
checkpoint-status |  |  | checkpoint | Test 2 Air Test Pass/Fail (if double seam weld is done otherwise revert test 1)
checklist-flat |  |  | checklist | Sika Sarnafil PVC Sheet Membrane Checklist |  |  |  |  | Yes | Sika Sarnafil PVC Sheet Membrane Checklist | 67db5c8f-b3e8-4c5b-a903-7cc35688ebbc
checkpoint-status |  |  | checkpoint | Surface conditions suitable for installation-details in comments below
checkpoint-status |  |  | checkpoint | Moisture test complete-result in comments below
label | c7cbaa57-cbcb-5589-93d6-e91aa1588b97 |  | note | Must be below 5% to pass
checkpoint-status |  |  | checkpoint | Substrate inspected and accepted
label | d84d7b76-b051-5b1b-a13f-23d140f4dcb9 |  | note | Substrate must be clean, smooth, dry and free from dust or contaminants. All sharp points and loose material to be removed
checkpoint-status |  |  | checkpoint | Application of Sarnacol Adhesive to substrate
checkpoint-status |  |  | checkpoint | Application of Felt PVC Sheet Membrane
checkpoint-status |  |  | checkpoint | Application of Non-Felt PVC Sheet Membrane
checkpoint-status |  |  | checkpoint | PVC Sheet Membrane Detailing as required
checkpoint-status |  |  | checkpoint | Sarnabar Termination
checkpoint-status |  |  | checkpoint | Final Walk over and inspection by main contractor, Supplier and Applicator if Applicable
checkpoint-status |  |  | checkpoint | Test 1 Probe Test Pass/Fail
checkpoint-status |  |  | checkpoint | Test 2 Air Test Pass/Fail (if double seam weld is done otherwise revert test 1)
checklist-flat |  |  | checklist | 3 Coat Checklist |  |  |  |  | Yes | 3 Coat Checklist | 696b9785-28d3-47b5-8b0f-9ed67409be22
checkpoint-status |  |  | checkpoint | Surface conditions suitable for installation - details in comments below
checkpoint-status |  |  | checkpoint | Moisture test complete - result in comments below
label | f9a1c489-e04c-54b3-8b95-50a7d44c6593 |  | note | Must be below 5% to pass
checkpoint-status |  |  | checkpoint | Substrate inspected and accepted
label | 66b812d7-4efd-5452-9dc1-e8de66421956 |  | note | Substrate must be clean, smooth, dry and free from dust or contaminants. All sharp points and loose material to be removed
checkpoint-status |  |  | checkpoint | Application of Primer as per specification
checkpoint-status |  |  | checkpoint | Application of Caulking / Bond Breaker / Bandage (if required) completed
checkpoint-status |  |  | checkpoint | Application of membrane as per project specification - 1st Coat
select | 90d933e6-b18c-5a0b-ba13-d4370263edae |  | dropdown | Product Used | Mapei AquaDefense waterproofing membrane,Mapelastic Smart cementitious waterproofing membrane,Mapei Purtop Easy polyurethane waterproofing membrane,Penetron Peneseal FH,PVC Tank Liner,Mapei Mapecoat I24 epoxy flooring,SikaTite WPU,SikaTite 2 Part,Sikalastic 488,Sikalastic 777,Sikalastic 1K,Polyurea,Epoxy flooring system,Mapecoat PU 20N
checkpoint-status |  |  | checkpoint | Application of reinforcement sheet (if pedestal pavers)
checkpoint-status |  |  | checkpoint | Application of membrane as per project specification - 2nd Coat
select | 6e317846-d80a-5be6-8807-1cdb86003bd3 |  | dropdown | Product Used | Mapei AquaDefense waterproofing membrane,Mapelastic Smart cementitious waterproofing membrane,Mapei Purtop Easy polyurethane waterproofing membrane,Penetron Peneseal FH,PVC Tank Liner,Mapei Mapecoat I24 epoxy flooring,SikaTite WPU,SikaTite 2 Part,Sikalastic 488,Sikalastic 777,Sikalastic 1K,Polyurea,Epoxy flooring system,Mapecoat PU 20N
checkpoint-status |  |  | checkpoint | Application of membrane as per project specification - 3rd Coat
select | 95854552-91fa-516b-a75e-a35a6a88ab8e |  | dropdown | Product Used | Mapei AquaDefense waterproofing membrane,Mapelastic Smart cementitious waterproofing membrane,Mapei Purtop Easy polyurethane waterproofing membrane,Penetron Peneseal FH,PVC Tank Liner,Mapei Mapecoat I24 epoxy flooring,SikaTite WPU,SikaTite 2 Part,Sikalastic 488,Sikalastic 777,Sikalastic 1K,Polyurea,Epoxy flooring system,Mapecoat PU 20N
checkpoint-status |  |  | checkpoint | Additional products / elements installed - selected all that apply below
select | d4dffd87-bc62-566b-a359-9d2e859be822 |  | dropdown | Product Used | None,Non slip UV resistant top coat,Corflute protection board,Drainage Cell,Waterstop Angle
select | b0cef5af-46b1-5eb1-8038-0df915d540c0 |  | dropdown | Product Used | None,Non slip UV resistant top coat,Corflute protection board,Drainage Cell,Waterstop Angle
select | 269b0953-97d5-5b3d-92de-52e505fb5394 |  | dropdown | Product Used | None,Non slip UV resistant top coat,Corflute protection board,Drainage Cell,Waterstop Angle
checkpoint-status |  |  | checkpoint | Final DFT Thickness of Membrane
checkpoint-status |  |  | checkpoint | Final Walk over and inspection by main contractor, Applicator and Supplier if Applicable.
checkpoint-status |  |  | checkpoint | Test 1 Flood Test
checkpoint-status |  |  | checkpoint | Works completed, area Tidy - builder signature attached below if applicable
checklist-flat |  |  | checklist | Trafficable Liquid Membrane |  |  |  |  | Yes | Trafficable Liquid Membrane | 9a073ad3-ba4f-481b-86e0-9fbf7d37ab26
checkpoint-status |  |  | checkpoint | Surface conditions suitable for installation-details in comments below
checkpoint-status |  |  | checkpoint | Moisture test complete-result in comments below
label | ebe4c559-6dda-55aa-9ea5-4b7be40f3bea |  | note | Must be below 5% to pass
checkpoint-status |  |  | checkpoint | Substrate inspected and accepted
label | f0d11092-67b6-5725-8fce-1dca6f3006ca |  | note | Substrate has fall, is sound and accepted. Substrate must be clean, smooth, dry and free from dust or contaminants. All sharp points and loose material to be removed.
checkpoint-status |  |  | checkpoint | Application of Primer (if required) as per specification
checkpoint-status |  |  | checkpoint | Application of Cementitious Coving (if required) completed
checkpoint-status |  |  | checkpoint | Application of Membrane as per project specification-1st coat
checkpoint-status |  |  | checkpoint | Application of Membrane as per project specification-2nd coat
checkpoint-status |  |  | checkpoint | Final DFT Thickness of Membrane
checkpoint-status |  |  | checkpoint | Installation of Corlute Protection Board Completed
checkpoint-status |  |  | checkpoint | Installation of Drainage Cell Completed
checkpoint-status |  |  | checkpoint | Final Walk over and inspection by main contractor, Supplier and Applicator if Applicable
checkpoint-status |  |  | checkpoint | Flood Test Pass/Fail
checklist-flat |  |  | checklist | 2 Coat Checklist |  |  |  |  | Yes | 2 Coat Checklist | a7fb213b-03ac-4481-b2c4-68c7cfa0dadb
checkpoint-status |  |  | checkpoint | Surface conditions suitable for installation - details in comments below
checkpoint-status |  |  | checkpoint | Moisture test complete - result in comments below
label | fa35062e-493f-59e7-9a6c-ff378e3be4f1 |  | note | Must be below 5% to pass
checkpoint-status |  |  | checkpoint | Substrate inspected and accepted
label | 5fae02b9-3fee-5eea-b777-c7980ced6e09 |  | note | Substrate must be clean, smooth, dry and free from dust or contaminants. All sharp points and loose material to be removed
checkpoint-status |  |  | checkpoint | Application of Primer as per specification
label | 742f41f7-6a5a-508e-bb22-925a1df38a5f |  | note | Cementitious Coving completed (if required)
checkpoint-status |  |  | checkpoint | Application of Caulking / Bond Breaker / Bandage (if required) completed
checkpoint-status |  |  | checkpoint | Application of membrane as per project specification - 1st Coat
select | b521f9d4-0c39-5da8-87b5-3f97b8c2871a |  | dropdown | Product Used | Mapei AquaDefense waterproofing membrane,Mapelastic Smart cementitious waterproofing membrane,Mapei Purtop Easy polyurethane waterproofing membrane,Penetron Peneseal FH,PVC Tank Liner,Mapei Mapecoat I24 epoxy flooring,SikaTite WPU,SikaTite 2 Part,Sikalastic 488,Sikalastic 777,Sikalastic 1K,Polyurea,Epoxy flooring system,Mapecoat PU 20N
checkpoint-status |  |  | checkpoint | Application of membrane as per project specification - 2nd Coat
select | e3fbefd7-3b04-538a-925d-937fb10c480b |  | dropdown | Product Used | Mapei AquaDefense waterproofing membrane,Mapelastic Smart cementitious waterproofing membrane,Mapei Purtop Easy polyurethane waterproofing membrane,Penetron Peneseal FH,PVC Tank Liner,Mapei Mapecoat I24 epoxy flooring,SikaTite WPU,SikaTite 2 Part,Sikalastic 488,Sikalastic 777,Sikalastic 1K,Polyurea,Epoxy flooring system,Mapecoat PU 20N
checkpoint-status |  |  | checkpoint | Additional products / elements installed - selected all that apply below
select | 4abf0b93-0610-5a83-b58a-d8cf3585cfa3 |  | dropdown | Product Used | None,Non slip UV resistant top coat,Corflute protection board,Drainage Cell,Waterstop Angle
select | 4df760d4-0f90-54ac-b6c5-a48ae4177879 |  | dropdown | Product Used | None,Non slip UV resistant top coat,Corflute protection board,Drainage Cell,Waterstop Angle
select | 8e57ba07-7785-5e49-8b3b-eb4568b18c86 |  | dropdown | Product Used | None,Non slip UV resistant top coat,Corflute protection board,Drainage Cell,Waterstop Angle
checkpoint-status |  |  | checkpoint | Final DFT Thickness of Membrane
checkpoint-status |  |  | checkpoint | Final Walk over and inspection by main contractor, Applicator and Supplier if Applicable.
checkpoint-status |  |  | checkpoint | Test 1 Flood Test Pass/Fail
checkpoint-status |  |  | checkpoint | Works completed, area Tidy - builder signature attached below if applicable
checklist-flat |  |  | checklist | Internal Wet Areas Checklist |  |  |  |  | Yes | Internal Wet Areas Checklist | cbc7094c-901f-4d7a-bd4f-f1596a0f1266
checkpoint-status |  |  | checkpoint | Surface conditions suitable for installation-details in comments below
checkpoint-status |  |  | checkpoint | Moisture test complete-result in comments below
label | dd5e5fa4-303f-5a7e-87af-a44c5d543d2a |  | note | Must be below 5% to pass
checkpoint-status |  |  | checkpoint | Substrate inspected and accepted
label | 6d481856-8fd9-5cb5-8f13-19ca4d9d28de |  | note | Substrate has fall is sound and accepted. Substrate must be clean, smooth, dry and free from dust or contaminants. All sharp points and loose material to be removed.
checkpoint-status |  |  | checkpoint | Application of Primer as per specification
checkpoint-status |  |  | checkpoint | Application of Caulking and or Bandage (if required)
checkpoint-status |  |  | checkpoint | Application of membrane as per project specification-1st coat
checkpoint-status |  |  | checkpoint | Application of membrane as per project specification-2nd coat
checkpoint-status |  |  | checkpoint | Final DFT Thickness of Membrane
checkpoint-status |  |  | checkpoint | Final Walk over and inspection by main contractor, Supplier and Applicator if Applicable
checkpoint-status |  |  | checkpoint | Test 1 Flood Test Pass/Fail
checklist-flat |  |  | checklist | Screed Checklist |  |  |  |  | Yes | Screed Checklist | f6a2f9f0-b653-4048-994e-44a65e96826f
checkpoint-status |  |  | checkpoint | Mixing of Topcem Pronto
checkpoint-status |  |  | checkpoint | Application of Topcem Pronto
checkpoint-status |  |  | checkpoint | Final Walk over and inspection by main contractor, Applicator and Supplier if Applicable.
checkpoint-status |  |  | checkpoint | Works completed, area Tidy - builder signature attached below if applicable