## Resources
Rich Type | Id | Warnings | type | name | values | prefix | postfix | Usage Count | User Addable | Template Name | Template Id
checklist-flat |  |  | checklist | Job Details |  |  |  |  | Yes | SYS - PT - Job Details | 17072c2e-238d-4324-b411-e013959b5a52
checkpoint-status |  |  | checkpoint | Project details entered below
text | da40dcce-d2bc-42b9-86a1-4120265cef8e |  | textbox | Job File Number
text | 06a0991f-ed16-4e87-9ca1-26548c9b62fa |  | textbox | Project Name
text | 30c26ade-0502-4cc0-8dc5-22f99b088fd1 |  | textbox | Site Address
text | 817ef07f-824a-410a-990f-51984b217d78 |  | textbox | Main Contractor (e.g. Teak)
text | 38929103-a3ca-410e-913d-6f47602747e7 |  | textbox | Main Contractor POC
text | b6bc159f-afc1-425a-a0db-eb5b2dbd6238 |  | textbox | Structural Engineer
text | 13c4c01c-add0-442a-8509-9eadc24efc8a |  | textbox | Architect
checklist-flat |  |  | checklist | Compliance Documentation |  |  |  |  | Yes | SYS - PT - Compliance Documentation | 79f4cf9e-9365-4111-8a21-4b2a38e30656
checkpoint-status |  |  | checkpoint | Concrete Test Results
label | 04d008e8-cf1f-42c8-882c-abf230b5f983 |  | note | Pass once all test results for this project are attached
text | 1c263611-e254-421e-8619-8af79ee253bd |  | textbox | Concrete test requirements for this project
checkpoint-status |  |  | checkpoint | Mill Certification
label | 74014530-13e9-4d67-a161-3da792393e76 |  | note | Pass once all mill certs for this project are attached
checkpoint-status |  |  | checkpoint | PS1 Attached (if applicable)
checkpoint-status |  |  | checkpoint | PS3 Attached (if applicable)
checkpoint-status |  |  | checkpoint | PS4 Attached (if applicable)
checklist-sectioned |  |  | checklist | Panel - |  |  |  |  | Yes | Add Panel (v2) | acc42dcb-a61f-43f0-a85a-17790503a54d
checkpoint-group |  |  | section | Pre-Pour Check
checkpoint-status |  |  | checkpoint | Dimensions
text | 5c56bbe9-789e-44bf-96c5-a1c943a9c810 |  | textbox | Width/Breadth - Drawing Spec |  | Drawing Spec | mm
text | f5a9b20c-cba5-4a23-ac28-2d82b0e4a182 |  | textbox | Width/Breadth - Actual |  | Actual | mm
text | 517ee13e-e159-40ea-b518-253e41448690 |  | textbox | Height/Length - Drawing Spec |  | Drawing Spec | mm
text | 968991e2-d96b-4d3f-96bc-b8e1fc456ea6 |  | textbox | Height/Length - Actual |  | Actual | mm
text | c48ddda6-0eed-4300-92fb-4c70b3557cda |  | textbox | Thickness/Depth - Drawing Spec |  | Drawing Spec | mm
text | 1b23ea3d-caf5-495c-81fb-227a35f44efd |  | textbox | Thickness/Depth - Actual |  | Actual | mm
text | a4e40201-c9d2-4e5f-b138-7d119391d96c |  | textbox | Squareness - Drawing Spec |  | Drawing Spec | mm
text | 3790b402-7db0-4210-bd1a-0fa7d4f56b93 |  | textbox | Squareness - Actual |  | Actual | mm
checkpoint-status |  |  | checkpoint | Mould Clean
checkpoint-status |  |  | checkpoint | Mould Oiled
checkpoint-status |  |  | checkpoint | Mould - Workmanship
checkpoint-status |  |  | checkpoint | Reinforcing
text | b20701ab-001d-4879-93db-7afcdb08a8a6 |  | textbox | Horizontal/T&B - Drawing Spec |  | Drawing Spec | mm
text | b21263bf-cbc2-435c-805d-8d988d25151e |  | textbox | Horizontal/T&B - Actual |  | Actual | mm
text | 32918d34-2c01-475f-a67d-cd82b03b6788 |  | textbox | Vertical/T&B - Drawing Spec |  | Drawing Spec | mm
text | 6092df39-b34b-40e9-8539-d6fff4de509c |  | textbox | Vertical/T&B - Actual |  | Actual | mm
text | cb2deca0-cffb-4499-9095-2a926c6d5e83 |  | textbox | Projecting Face - Drawing Spec |  | Drawing Spec | mm
text | 98da2453-dfb4-4ee4-aaa8-fe4693fe414e |  | textbox | Projecting Face - Actual |  | Actual | mm
text | 47fd5197-37fd-47ac-ab75-ae1821575458 |  | textbox | Projecting Edge - Drawing Spec |  | Drawing Spec | mm
text | c1e28b26-841f-4e50-972e-bc1fea413fb1 |  | textbox | Projecting Edge - Actual |  | Actual | mm
text | d0cb0543-ad75-4bc0-8daa-a4d51339d8b4 |  | textbox | Covers Face - Drawing Spec |  | Drawing Spec | mm
text | a4546190-22c4-49db-96ad-df4fb36481f1 |  | textbox | Covers Face - Actual |  | Actual | mm
text | 98f49a4a-ccfc-47c4-a7ad-25dd185d7a17 |  | textbox | Covers Edge - Drawing Spec |  | Drawing Spec | mm
text | a5e9d4ce-3b93-45c1-9104-0d7d3008c00e |  | textbox | Covers Edge - Actual |  | Actual | mm
text | af4667f8-ce19-42a6-a774-5dfae5bdfd49 |  | textbox | Other Reinforcing
checkpoint-status |  |  | checkpoint | Cast In Items
text | 100d6128-3bb6-4491-9a1d-11a17a9e1917 |  | textbox | Inserts Type |  | Type
text | 86a0b885-8aa0-4428-b541-d7d5fc4e4f43 |  | textbox | Inserts Spacing |  | Spacing | mm
text | 2463b45f-d2d5-432c-9b3a-adc51c3c5815 |  | textbox | Weld Plates Type |  | Type
text | 56ac543a-cb34-49e6-965a-9ca32ee8065f |  | textbox | Weld Plates Spacing |  | Spacing | mm
text | b231374e-2300-48dd-af29-0ae538aaaac8 |  | textbox | Grout Sleeve Type |  | Type
text | a8187b53-f99a-4f54-b274-d5145c8d04c4 |  | textbox | Grout Sleeve Spacing |  | Spacing | mm
text | 96266891-47e9-4df1-9f1a-16d475636312 |  | textbox | Galv Ducts Type |  | Type
text | 535ac129-2281-48f7-acdb-40da9a704bcf |  | textbox | Galv Ducts Spacing |  | Spacing | mm
text | 0b7a1359-d1dc-4af7-ada1-85b54b243200 |  | textbox | Edge Details Type |  | Type
text | c8e50399-61e6-41bf-b550-5925596a1547 |  | textbox | Edge Details Spacing |  | Spacing | mm
text | 6d1190f9-f0b1-4f96-93a3-8a7ba3feea0a |  | textbox | Lifting Eyes Details |  | Details
text | f6e6fcee-37f6-4c40-bab8-f8192fb588d0 |  | textbox | Other Cast in Items
checkpoint-status |  |  | checkpoint | Marker Position and No.
checkpoint-status |  |  | checkpoint | Make mould to Green Status
checkpoint-group |  |  | section | Concrete Works
checkpoint-status |  |  | checkpoint | Concrete Works Details
text | 16174fe2-5402-4a6f-9807-9ab2cf13b7c5 |  | textbox | Doc No.
text | 78ae40e0-dd09-4e40-bd0b-c08ca3562a16 |  | textbox | Time
text | 4b2c6e94-fc57-4935-a49d-27d0f34b784c |  | textbox | MPa Ordered
text | 7a68167a-f7d6-4a50-ba7e-f9f33d65647b |  | textbox | Admix
text | 83ef439c-746a-479a-82fa-7385fed0bc4a |  | textbox | Slump
checkpoint-status |  |  | checkpoint | Wilco Sample Taken
text | a883bfc6-0a0b-4b29-b6c9-115ba5d3a164 |  | textbox | MPa |  |  | (MPa)
checkpoint-status |  |  | checkpoint | Bridgeman Sample Taken
checkpoint-status |  |  | checkpoint | Supervisor Approval
text | 85628ba8-f8b9-4990-bfe4-b4ffc650f091 |  | textbox | Cast Date
checkpoint-group |  |  | section | Post Pour Check
checkpoint-status |  |  | checkpoint | Edge Detail
label | 30ce684d-af7b-4eca-9800-533b8d1d9356 |  | note | Cast In Items - All cast in items and projections must be checked for position and accuracy after the concrete work on NF
checkpoint-status |  |  | checkpoint | Bar Projections
button | 9be288bd-f211-4bdc-8c58-012ca04c377a |  | button | Edges | Adjust,Okay
button | 56a2d4fb-8973-4e6c-9d18-f49db10d248b |  | button | Face | Adjust,Okay
checkpoint-status |  |  | checkpoint | Cast in items
button | 245e44b3-c402-4453-8132-1be7777fea65 |  | button | Inserts | Adjust,Okay
button | c7750dbe-da0a-485a-9059-d46e8f5279ee |  | button | Weld Plates | Adjust,Okay
button | 27d169fb-4a40-48b5-bf83-7c8fe92b4abd |  | button | Galv Ducts | Adjust,Okay
button | 436545f3-4ac2-48c3-a97c-6c7444414aa5 |  | button | Lifting Eyes | Adjust,Okay
button | 518b20c3-4d37-4f75-ace7-f00164e0b5f0 |  | button | Other Cast in Items | Adjust,Okay
button | 656ce496-3a00-4138-9657-b6fcf5a3cde0 |  | button | Roughening | Adjust,Okay
button | 0e516cc9-3a48-479c-a3f3-7ba259f28538 |  | button | Check All Levels | Adjust,Okay
text | 84e6db6b-ff65-4939-b675-397f38b7a304 |  | textbox | Time
text | 468818d2-30db-41f6-8193-6604a71e87fe |  | textbox | QA Representative Sign
checkpoint-group |  |  | section | Stripping and Stacking
checkpoint-status |  |  | checkpoint | Stripping & Stacking
button | f3ff9942-6205-47dc-be18-813c39bf70e6 |  | button | Lifters - Straight/Free of Concrete | No,Yes
button | bad14e73-db5b-4e6d-a7fa-292437fe3091 |  | button | Chamfer Quality (MF) | No,Yes
button | b9a7c921-4934-49e4-a508-1b59733dba0d |  | button | Chamfer Quality (NF) | No,Yes
button | f472e95a-6d83-4e4c-957e-bc4a24b01dcd |  | button | Edges Stoned | No,Yes
button | f762c272-3241-4da4-90e7-0e2822f2f828 |  | button | F5 Mould Face &U3 Near Face or other | No,Yes
button | 469d5977-60f3-43f1-8a8e-d1b6a53e1fd4 |  | button | Inserts/Ducts/Grout Sleeves/Grout Holes Clean | No,Yes
button | 0aa80a36-73cc-47ca-b250-ac99b0fbd8a5 |  | button | Weld Plate Position Correct and Clean | No,Yes
button | d3bf170c-bef6-43f6-b094-ab6e385b1d78 |  | button | Any Remedials or Actions Needed | No,Yes
text | 126d704e-7c55-47b0-9315-530b394c74e4 |  | textbox | Remedial Description
button | 6a99a78b-9090-4805-9432-dde058a5df7c |  | button | Remdial Done | N/a,No,Yes
text | 790eeb0c-cb69-49b7-a6e2-34b90d5297b2 |  | textbox | Schmidt Hammer Reading at lift |  |  | MPa