## MC Handover
CT - ROTUNDA QA/QC Check Sheet
Check list: | Floor Handover
Main Contractor Handover | Inspection Status | Remarks
QA check sheet/marked up plan drawing received from Main Contractor for ALL levels. | Pass / Fail
Waterproof / flashing tape applied as per drawing | Pass / Fail
Grid lines required & clearly marked on floor | Pass / Fail
RL to be provided at 2 or 3 locations on each level | Pass / Fail
All timber framing completed and waterproofed | Pass / Fail
Structural opening trim size within tolerance | Pass / Fail
Nibs / Rebate at correct location, RL, Size. | Pass / Fail
Slab-edge is within tolerance from the grid line | Pass / Fail
Slab-edge is free from concrete slurries, cracks or any other penetrations. | Pass / Fail
Has Allwin install team checked and accepted | Pass / Fail

## Bracket
CT-ROTUNDA QA/QC Check Sheet
Check list: | GMS BRACKETS
Pre-Installation QA Check | Inspection Status | Note
QA check sheet received from MC for the whole floor level | Pass / Fail
Holes drilled at correct locations | Pass / Fail
Is workface clear from any obstruction | Pass / Fail
Is the structure built as per required setting out | Pass / Fail
Is access & lifting equipment provided by MC | Pass / Fail
Installation QA Check | Inspection Status | Note
Has bracket installed as per tag drawing i.e., type, size, quantity | Pass / Fail
Has the bracket installed at correct set-out | Pass / Fail
Mechanical fixings in accordance with the drawings with washers and tightened properly | Pass / Fail
Barckets installed completely as per drawing | Pass / Fail
Has the alignment been checked & witin tolerance | Pass / Fail

## Seismic
LQ CENTRAL PARK QA/QC - Check Sheet
Check list: | Seismic Frame
Pre-Installation QA Check | Inspection Status | Note
QA check sheet received from MC for the whole floor level | Pass / Fail
Seismic frame complete with backing rubber | Pass / Fail
Sill have sufficient drain holes at correct locayions | Pass / Fail
Sufficient sleeves available | Pass / Fail
All components/fixings checked & complete | Pass / Fail
Installation QA Check | Inspection Status | Note
Is the structural opening as per shop drawing size/make-up | Pass / Fail
Is gap between frame & opening for silicone within tolerance | Pass / Fail
Sill tray/Head track/Jamb installed aligned and leveled | Pass / Fail
Ensure all packers are not exposed and along the fixings. | Pass / Fail
Mechanical fixings complete at required locations. | Pass / Fail
Has the top frame sleeve installed and sealed | Pass / Fail
All fxings over-sealed as per drawing | Pass / Fail
Air/weather seals applied within ratio. | Pass / Fail

## Panel
LQ CENTRAL PARK QA/QC - Check Sheet
Check list: | CW Panels
Pre-Installation QA Check | Inspection Status | Note
Is the CW bracket installed within tolerance. | Pass / Fail
Glass & joinery received in good condition free of any defects | Pass / Fail
CW panel received with gaskets, beads and sealed properly | Pass / Fail
Protection tape at external face removed before lifting | Pass / Fail
Installation QA Check | Inspection Status | Note
CW panels installed at correct position, aligned and leveled | Pass / Fail
Glass or alum cladding panel free of any damages/defects. | Pass / Fail
Gutter sleeves installed and sealed in-place | Pass / Fail
Alignment screw on hook bracket tightened | Pass / Fail
Seismic beads/rubbers properly installed | Pass / Fail
Curtain Wall System been check by MC accepted preliminary handover | Yes / No

## Slider
LQ CENTRAL PARK QA/QC Check Sheet
Check list: | Ranch Sliders
Main Contractor Handover | Inspection Status | Remarks
Subtrate/menbrane applied as per approved dwg | Pass / Fail
Structure plumb/levelled & correct setting out | Pass / Fail
Structural opening as per shop drawing | Pass / Fail
Workface clear from any obstruction/penetration | Pass / Fail
Pre-Installation QA Check | Inspection Status | Remarks
Seismic frames installed at correct location | Pass / Fail
All fixings installed and over-sealed | Pass / Fail
Glass panel complete with gaskets, beads and sealed. | Pass / Fail
Door frame & glass panel free of any defects. | Pass / Fail
Installation QA Check | Inspection Status | Remarks
Glass and alum panels installed, aligned and leveled | Pass / Fail
Fixings/Packers installed as per schedule | Pass / Fail
Packers installed/recessed/unexposed and air-seals complete | Pass / Fail
Has the sliding door frame installed properly | Pass / Fail
Door panels installed as per shop drawing | Pass / Fail
Wedge rubber installed to the frame | Pass / Fail
Glass or alum joinery free of any defects | Pass / Fail
Sliding panel levelled & open/close properly | Pass / Fail
Hardware/accessories functional (locking) | Pass / Fail
Slider unit checked by MC accepted preliminary handover | Yes / No

## Parapet Cladding (hidden)
RISLAND APARTMENT - MUNROE LANE QA - Check Sheet
Check list: | Parapet Cladding
Main Contractor (CMP) Handover | Inspection Status | Note
QA check sheet received from CMP for the whole floor level | Pass / Fail
Pre-Installation QA Check | Inspection Status | Note
Has the structure been completed by Main Contractor | Pass / Fail
Has the timber been installed and wrapped with waterproof | Pass / Fail
Parapet cladding received in good condition | Pass / Fail
Installation QA Check | Inspection Status | Note
Has the roof panels installed line leveled | Pass / Fail
Has the omega channel been installed | Pass / Fail
Parapet cladding installed and leveled | Pass / Fail
Has the silicon been applied completely | Pass / Fail
Has the Wall Parapet Cladding been check by CMP accepted preliminary handover | Yes / No

## Balustrade
LQ CENTRAL PARK QA/QC Check Sheet
Check list: | Balustrade
Pre-Installation QA Check | Inspection Status | Remarks
Floor been handover by MC | Pass / Fail
Floor level as per agreed setting-out | Pass / Fail
Water-proofing/membrane applied & complete | Pass / Fail
Installation QA Check | Inspection Status | Remarks
Aluminum rails aligne/level
Balustrade panels installed line and leveled | Pass / Fail
All mechanical fixings complete as per drawing | Pass / Fail
Flashing cover complete & applied properly | Pass / Fail
Top rail for installed & tidy | Pass / Fail
Has the balustrade panels been sealed internal / external | Pass / Fail
Panels checked & free of any defects | Yes / No

## Parapet
CT - ROTUNDA QA - Check Sheet
Check list: | Parapet Capping
Pre-Installation QA Check | Inspection Status | Remarks
Is the whole level been handover from MC | Yes / No
Has the structure been completed by Main Contractor | Pass / Fail
Has the timber been installed and wrapped with waterproof | Pass / Fail
Is the structure built at correct setting-out as per drawing | Pass / Fail
Installation QA Check | Inspection Status | Remarks
Rails installed at correct position/setout | Pass / Fail
Parapet capping installed align/level | Pass / Fail
Has the silicon been applied completely | Pass / Fail
Has the parapet capping been check by MC accepted preliminary handover | Yes / No

## Final Handover
CT - ROTUNDA QA - Check Sheet
| Check list: | Allwin Handover
| Final QA Check for Handover | Inspection Status | Note
| Any missing/broken glass | Pass / Fail
| Has the protection tape/stickers removed | Pass / Fail
| All brackets, sills, jambs, frames and flashings has been installed as per the approved shop drawing | Pass / Fail
| Has the door handle, locks been installed and functioning | Pass / Fail
| Has the door key been handed over | Pass / Fail
` | No scratches, dents, scratches, excess silicone | Pass / Fail
| Trade clean completed | Pass / Fail
| CW panel, flashings, capping, screen, installed as per the approved shop drawing | Pass / Fail